## INPUT
Secondary Beam Optimization - INPUT
Lx [m] | 7
Ly [m] | 5
q [kN/m2] | 1.5
Point Loads (blank row terminates)
LoadID | P [kN] | x [m] | y [m]
P1 | 80 | 4 | 3
P2 | 50 | 2 | 3
P3 | 30 | 2 | 2
P4 | 10 | 6 | 4
Layout Candidates
Enable X-direction beams (span=Lx, array along Y) | TRUE
Enable Y-direction beams (span=Ly, array along X) | TRUE
Place beams at both edges (0 and width) | TRUE
Point load distribution rule (1=Nearest, 2=Distance-ratio) | 2
Pitch Candidates |  |  |  | Optional pitch list (if provided, overrides start/end/step)
Pitch start [m] | 1.5 |  |  | Pitch [m]
Pitch end [m] | 14 |  |  | (example)
Pitch step [m] | 0.5
Short-side pitch limit [m] (fixed display; > excluded) | 3
Material / Allowables / Solver
E | 205000 | N/mm2
fb [N/mm2] | 156
fv [N/mm2] | 90.4
deflection_limit (e.g., 360 for L/360) | 250
tol (relative) | 1e-06
max_iter | 5
n_div (>=50 recommended) | 2000

## SECTION_DB
Use | Rank | SectionName | Series | SourcePage | Nominal | h [mm] | b [mm] | tw [mm] | tf [mm] | r [mm] | A [cm2] | Ix [cm4] | Zx [cm3] | UnitMass [kg/m] | w_g [kN/m] | Av [mm2] | Note
TRUE | 1 | H-150x75x5x7 | NARROW | 6 | 150x75 | 150 | 75 | 5 | 7 | 8 | 17.85 | 666 | 88.8 | 14 | 0.13729 | 680 | from binran_chapter05 p6
TRUE | 2 | H-100x100x6x8 | WIDE | 2 | 100x100 | 100 | 100 | 6 | 8 | 8 | 21.59 | 378 | 75.6 | 16.9 | 0.16573 | 504 | from binran_chapter05 p2
TRUE | 3 | H-198x99x4.5x7 | NARROW | 6 | 200x100 | 198 | 99 | 4.5 | 7 | 8 | 22.69 | 1540 | 156 | 17.8 | 0.17456 | 828 | from binran_chapter05 p6
TRUE | 4 | H-175x90x5x8 | NARROW | 6 | 175x90 | 175 | 90 | 5 | 8 | 8 | 22.9 | 1210 | 138 | 18 | 0.17652 | 795 | from binran_chapter05 p6
TRUE | 5 | H-148x100x6x9 | MEDIUM | 4 | 150x100 | 148 | 100 | 6 | 9 | 8 | 26.35 | 1000 | 135 | 20.7 | 0.203 | 780 | from binran_chapter05 p4
TRUE | 6 | H-200x100x5.5x8 | NARROW | 6 | 200x100 | 200 | 100 | 5.5 | 8 | 8 | 26.67 | 1810 | 181 | 20.9 | 0.20496 | 1012 | from binran_chapter05 p6
TRUE | 7 | H-125x125x6.5x9 | WIDE | 2 | 125x125 | 125 | 125 | 6.5 | 9 | 8 | 30 | 839 | 134 | 23.6 | 0.23144 | 695.5 | from binran_chapter05 p2
TRUE | 8 | H-248x124x5x8 | NARROW | 6 | 250x125 | 248 | 124 | 5 | 8 | 8 | 31.99 | 3450 | 278 | 25.1 | 0.24615 | 1160 | from binran_chapter05 p6
TRUE | 9 | H-250x125x6x9 | NARROW | 6 | 250x125 | 250 | 125 | 6 | 9 | 8 | 36.97 | 3960 | 317 | 29 | 0.28439 | 1392 | from binran_chapter05 p6
TRUE | 10 | H-194x150x6x9 | MEDIUM | 4 | 200x150 | 194 | 150 | 6 | 9 | 8 | 38.11 | 2630 | 271 | 29.9 | 0.29322 | 1056 | from binran_chapter05 p4
TRUE | 11 | H-150x150x7x10 | WIDE | 2 | 150x150 | 150 | 150 | 7 | 10 | 8 | 39.65 | 1620 | 216 | 31.1 | 0.30499 | 910 | from binran_chapter05 p2
TRUE | 12 | H-298x149x5.5x8 | NARROW | 6 | 300x150 | 298 | 149 | 5.5 | 8 | 13 | 40.8 | 6320 | 424 | 32 | 0.31381 | 1551 | from binran_chapter05 p6
TRUE | 13 | H-300x150x6.5x9 | NARROW | 6 | 300x150 | 300 | 150 | 6.5 | 9 | 13 | 46.78 | 7210 | 481 | 36.7 | 0.3599 | 1833 | from binran_chapter05 p6
TRUE | 14 | H-175x175x7.5x11 | WIDE | 2 | 175x175 | 175 | 175 | 7.5 | 11 | 13 | 51.43 | 2900 | 331 | 40.4 | 0.39619 | 1147.5 | from binran_chapter05 p2
TRUE | 15 | H-346x174x6x9 | NARROW | 6 | 350x175 | 346 | 174 | 6 | 9 | 13 | 52.45 | 11000 | 638 | 41.2 | 0.40403 | 1968 | from binran_chapter05 p6
TRUE | 16 | H-244x175x7x11 | MEDIUM | 4 | 250x175 | 244 | 175 | 7 | 11 | 13 | 55.49 | 6040 | 495 | 43.6 | 0.42757 | 1554 | from binran_chapter05 p4
TRUE | 17 | H-350x175x7x11 | NARROW | 6 | 350x175 | 350 | 175 | 7 | 11 | 13 | 62.91 | 13500 | 771 | 49.4 | 0.48445 | 2296 | from binran_chapter05 p6
TRUE | 18 | H-200x200x8x12 | WIDE | 2 | 200x200 | 200 | 200 | 8 | 12 | 13 | 63.53 | 4720 | 472 | 49.9 | 0.48935 | 1408 | from binran_chapter05 p2
TRUE | 19 | H-294x200x8x12 | MEDIUM | 4 | 300x200 | 294 | 200 | 8 | 12 | 13 | 71.05 | 11100 | 756 | 55.8 | 0.54721 | 2160 | from binran_chapter05 p4
TRUE | 20 | H-396x199x7x11 | NARROW | 6 | 400x200 | 396 | 199 | 7 | 11 | 13 | 71.41 | 19800 | 999 | 56.1 | 0.55015 | 2618 | from binran_chapter05 p6
TRUE | 21 | H-200x204x12x12 | WIDE | 2 | 200x200 | 200 | 204 | 12 | 12 | 13 | 71.53 | 4980 | 498 | 56.2 | 0.55113 | 2112 | from binran_chapter05 p2
TRUE | 22 | H-354x176x8x13 | NARROW | 6 | 350x175 | 354 | 176 | 8 | 13 | 13 | 73.45 | 16000 | 906 | 57.7 | 0.56584 | 2624 | from binran_chapter05 p6
TRUE | 23 | H-244x252x11x11 | WIDE | 2 | 250x250 | 244 | 252 | 11 | 11 | 13 | 81.31 | 8700 | 713 | 63.8 | 0.62566 | 2442 | from binran_chapter05 p2
TRUE | 24 | H-298x201x9x14 | MEDIUM | 4 | 300x200 | 298 | 201 | 9 | 14 | 13 | 82.03 | 13100 | 878 | 64.4 | 0.63155 | 2430 | from binran_chapter05 p4
TRUE | 25 | H-446x199x8x12 | NARROW | 7 | 450x200 | 446 | 199 | 8 | 12 | 13 | 82.97 | 28100 | 1260 | 65.1 | 0.63841 | 3376 | from binran_chapter05 p7
TRUE | 26 | H-400x200x8x13 | NARROW | 6 | 400x200 | 400 | 200 | 8 | 13 | 13 | 83.37 | 23500 | 1170 | 65.4 | 0.64135 | 2992 | from binran_chapter05 p6
TRUE | 27 | H-208x202x10x16 | WIDE | 2 | 200x200 | 208 | 202 | 10 | 16 | 13 | 83.69 | 6530 | 628 | 65.7 | 0.6443 | 1760 | from binran_chapter05 p2
TRUE | 28 | H-248x249x8x13 | WIDE | 2 | 250x250 | 248 | 249 | 8 | 13 | 13 | 83.95 | 9850 | 794 | 65.9 | 0.64626 | 1776 | from binran_chapter05 p2
TRUE | 29 | H-336x249x8x12 | MEDIUM | 4 | 350x250 | 336 | 249 | 8 | 12 | 13 | 86.17 | 18100 | 1070 | 67.6 | 0.66293 | 2496 | from binran_chapter05 p4
TRUE | 30 | H-250x250x9x14 | WIDE | 2 | 250x250 | 250 | 250 | 9 | 14 | 13 | 91.43 | 10700 | 860 | 71.8 | 0.70412 | 1998 | from binran_chapter05 p2
TRUE | 31 | H-404x201x9x15 | NARROW | 6 | 400x200 | 404 | 201 | 9 | 15 | 13 | 95.41 | 27200 | 1350 | 74.9 | 0.73452 | 3366 | from binran_chapter05 p6
TRUE | 32 | H-450x200x9x14 | NARROW | 7 | 450x200 | 450 | 200 | 9 | 14 | 13 | 95.43 | 32900 | 1460 | 74.9 | 0.73452 | 3798 | from binran_chapter05 p7
TRUE | 33 | H-496x199x9x14 | NARROW | 7 | 500x200 | 496 | 199 | 9 | 14 | 13 | 99.29 | 40800 | 1650 | 77.9 | 0.76394 | 4212 | from binran_chapter05 p7
TRUE | 34 | H-340x250x9x14 | MEDIUM | 4 | 350x250 | 340 | 250 | 9 | 14 | 13 | 99.53 | 21200 | 1250 | 78.1 | 0.7659 | 2808 | from binran_chapter05 p4
TRUE | 35 | H-250x255x14x14 | WIDE | 2 | 250x250 | 250 | 255 | 14 | 14 | 13 | 103.9 | 11400 | 912 | 81.6 | 0.80022 | 3108 | from binran_chapter05 p2
TRUE | 36 | H-456x201x10x17 | NARROW | 7 | 450x200 | 456 | 201 | 10 | 17 | 13 | 112 | 39800 | 1750 | 87.9 | 0.862 | 4220 | from binran_chapter05 p7
TRUE | 37 | H-500x200x10x16 | NARROW | 7 | 500x200 | 500 | 200 | 10 | 16 | 13 | 112.3 | 46800 | 1870 | 88.2 | 0.86495 | 4680 | from binran_chapter05 p7
TRUE | 38 | H-386x299x9x14 | MEDIUM | 4 | 400x300 | 386 | 299 | 9 | 14 | 13 | 117.4 | 32900 | 1700 | 92.2 | 0.90417 | 3222 | from binran_chapter05 p4
TRUE | 39 | H-596x199x10x15 | NARROW | 7 | 600x200 | 596 | 199 | 10 | 15 | 13 | 117.8 | 66600 | 2240 | 92.5 | 0.90712 | 5660 | from binran_chapter05 p7
TRUE | 40 | H-506x201x11x19 | NARROW | 7 | 500x200 | 506 | 201 | 11 | 19 | 13 | 129.3 | 55500 | 2190 | 102 | 1.0003 | 5148 | from binran_chapter05 p7
TRUE | 41 | H-434x299x10x15 | MEDIUM | 4 | 450x300 | 434 | 299 | 10 | 15 | 13 | 131.6 | 45500 | 2090 | 103 | 1.0101 | 4040 | from binran_chapter05 p4
TRUE | 42 | H-600x200x11x17 | NARROW | 7 | 600x200 | 600 | 200 | 11 | 17 | 13 | 131.7 | 75600 | 2520 | 103 | 1.0101 | 6226 | from binran_chapter05 p7
TRUE | 43 | H-338x351x13x13 | WIDE | 3 | 350x350 | 338 | 351 | 13 | 13 | 13 | 133.3 | 27700 | 1640 | 105 | 1.0297 | 4056 | from binran_chapter05 p3
TRUE | 44 | H-390x300x10x16 | MEDIUM | 4 | 400x300 | 390 | 300 | 10 | 16 | 13 | 133.3 | 37900 | 1940 | 105 | 1.0297 | 3580 | from binran_chapter05 p4
TRUE | 45 | H-482x300x11x15 | MEDIUM | 4 | 500x300 | 482 | 300 | 11 | 15 | 13 | 141.2 | 58300 | 2420 | 111 | 1.0885 | 4972 | from binran_chapter05 p4
TRUE | 46 | H-344x348x10x16 | WIDE | 3 | 350x350 | 344 | 348 | 10 | 16 | 13 | 144 | 32800 | 1910 | 113 | 1.1082 | 3120 | from binran_chapter05 p3
TRUE | 47 | H-606x201x12x20 | NARROW | 7 | 600x200 | 606 | 201 | 12 | 20 | 13 | 149.8 | 88300 | 2910 | 118 | 1.1572 | 6792 | from binran_chapter05 p7
TRUE | 48 | H-440x300x11x18 | MEDIUM | 4 | 450x300 | 440 | 300 | 11 | 18 | 13 | 153.9 | 54700 | 2490 | 121 | 1.1866 | 4444 | from binran_chapter05 p4
TRUE | 49 | H-488x300x11x18 | MEDIUM | 4 | 500x300 | 488 | 300 | 11 | 18 | 13 | 159.2 | 68900 | 2820 | 125 | 1.2258 | 4972 | from binran_chapter05 p4
TRUE | 50 | H-344x354x16x16 | WIDE | 3 | 350x350 | 344 | 354 | 16 | 16 | 13 | 164.7 | 34900 | 2030 | 129 | 1.2651 | 4992 | from binran_chapter05 p3
TRUE | 51 | H-612x202x13x23 | NARROW | 7 | 600x200 | 612 | 202 | 13 | 23 | 13 | 168 | 101000 | 3310 | 132 | 1.2945 | 7358 | from binran_chapter05 p7
TRUE | 52 | H-582x300x12x17 | MEDIUM | 5 | 600x300 | 582 | 300 | 12 | 17 | 13 | 169.2 | 98900 | 3400 | 133 | 1.3043 | 6576 | from binran_chapter05 p5
TRUE | 53 | H-350x350x12x19 | WIDE | 3 | 350x350 | 350 | 350 | 12 | 19 | 13 | 171.9 | 39800 | 2280 | 135 | 1.3239 | 3744 | from binran_chapter05 p3
TRUE | 54 | H-388x402x15x15 | WIDE | 3 | 400x400 | 388 | 402 | 15 | 15 | 22 | 178.5 | 49000 | 2520 | 140 | 1.3729 | 5370 | from binran_chapter05 p3
TRUE | 55 | H-446x302x13x21 | MEDIUM | 4 | 450x300 | 446 | 302 | 13 | 21 | 13 | 180.8 | 65000 | 2920 | 142 | 1.3925 | 5252 | from binran_chapter05 p4
TRUE | 56 | H-394x398x11x18 | WIDE | 3 | 400x400 | 394 | 398 | 11 | 18 | 22 | 186.8 | 56100 | 2850 | 147 | 1.4416 | 3938 | from binran_chapter05 p3
TRUE | 57 | H-494x302x13x21 | MEDIUM | 4 | 500x300 | 494 | 302 | 13 | 21 | 13 | 187.1 | 81700 | 3310 | 147 | 1.4416 | 5876 | from binran_chapter05 p4
TRUE | 58 | H-588x300x12x20 | MEDIUM | 5 | 600x300 | 588 | 300 | 12 | 20 | 13 | 187.2 | 114000 | 3890 | 147 | 1.4416 | 6576 | from binran_chapter05 p5
TRUE | 59 | H-350x357x19x19 | WIDE | 3 | 350x350 | 350 | 357 | 19 | 19 | 13 | 196.4 | 42300 | 2420 | 154 | 1.5102 | 5928 | from binran_chapter05 p3
TRUE | 60 | H-356x352x14x22 | WIDE | 3 | 350x350 | 356 | 352 | 14 | 22 | 13 | 200 | 47100 | 2650 | 157 | 1.5396 | 4368 | from binran_chapter05 p3
TRUE | 61 | H-692x300x13x20 | MEDIUM | 5 | 700x300 | 692 | 300 | 13 | 20 | 18 | 207.5 | 168000 | 4870 | 163 | 1.5985 | 8476 | from binran_chapter05 p5
TRUE | 62 | H-394x405x18x18 | WIDE | 3 | 400x400 | 394 | 405 | 18 | 18 | 22 | 214.4 | 59700 | 3030 | 168 | 1.6475 | 6444 | from binran_chapter05 p3
TRUE | 63 | H-594x302x14x23 | MEDIUM | 5 | 600x300 | 594 | 302 | 14 | 23 | 13 | 217.1 | 134000 | 4500 | 170 | 1.6671 | 7672 | from binran_chapter05 p5
TRUE | 64 | H-400x400x13x21 | WIDE | 3 | 400x400 | 400 | 400 | 13 | 21 | 22 | 218.7 | 66600 | 3330 | 172 | 1.6867 | 4654 | from binran_chapter05 p3
TRUE | 65 | H-700x300x13x24 | MEDIUM | 5 | 700x300 | 700 | 300 | 13 | 24 | 18 | 231.5 | 197000 | 5640 | 182 | 1.7848 | 8476 | from binran_chapter05 p5
TRUE | 66 | H-792x300x14x22 | MEDIUM | 5 | 800x300 | 792 | 300 | 14 | 22 | 18 | 239.5 | 248000 | 6270 | 188 | 1.8437 | 10472 | from binran_chapter05 p5
TRUE | 67 | H-400x408x21x21 | WIDE | 3 | 400x400 | 400 | 408 | 21 | 21 | 22 | 250.7 | 70900 | 3540 | 197 | 1.9319 | 7518 | from binran_chapter05 p3
TRUE | 68 | H-406x403x16x24 | WIDE | 3 | 400x400 | 406 | 403 | 16 | 24 | 22 | 254.9 | 78000 | 3840 | 200 | 1.9613 | 5728 | from binran_chapter05 p3
TRUE | 69 | H-800x300x14x26 | MEDIUM | 5 | 800x300 | 800 | 300 | 14 | 26 | 18 | 263.5 | 286000 | 7160 | 207 | 2.03 | 10472 | from binran_chapter05 p5
TRUE | 70 | H-890x299x15x23 | MEDIUM | 5 | 900x300 | 890 | 299 | 15 | 23 | 18 | 266.9 | 339000 | 7610 | 210 | 2.0594 | 12660 | from binran_chapter05 p5
TRUE | 71 | H-708x302x15x28 | MEDIUM | 5 | 700x300 | 708 | 302 | 15 | 28 | 18 | 269.7 | 233000 | 6590 | 212 | 2.079 | 9780 | from binran_chapter05 p5
TRUE | 72 | H-414x405x18x28 | WIDE | 3 | 400x400 | 414 | 405 | 18 | 28 | 22 | 295.4 | 92800 | 4480 | 232 | 2.2751 | 6444 | from binran_chapter05 p3
TRUE | 73 | H-808x302x16x30 | MEDIUM | 5 | 800x300 | 808 | 302 | 16 | 30 | 18 | 303.7 | 334000 | 8270 | 238 | 2.334 | 11968 | from binran_chapter05 p5
TRUE | 74 | H-900x300x16x28 | MEDIUM | 5 | 900x300 | 900 | 300 | 16 | 28 | 18 | 305.8 | 404000 | 8990 | 240 | 2.3536 | 13504 | from binran_chapter05 p5
TRUE | 75 | H-816x303x17x34 | MEDIUM | 5 | 800x300 | 816 | 303 | 17 | 34 | 18 | 336 | 378000 | 9270 | 264 | 2.589 | 12716 | from binran_chapter05 p5
TRUE | 76 | H-428x407x20x35 | WIDE | 3 | 400x400 | 428 | 407 | 20 | 35 | 22 | 360.7 | 119000 | 5570 | 283 | 2.7753 | 7160 | from binran_chapter05 p3
TRUE | 77 | H-912x302x18x34 | MEDIUM | 5 | 900x300 | 912 | 302 | 18 | 34 | 18 | 360.1 | 491000 | 10800 | 283 | 2.7753 | 15192 | from binran_chapter05 p5
TRUE | 78 | H-918x303x19x37 | MEDIUM | 5 | 900x300 | 918 | 303 | 19 | 37 | 18 | 387.4 | 535000 | 11700 | 304 | 2.9812 | 16036 | from binran_chapter05 p5
TRUE | 79 | H-458x417x30x50 | WIDE | 3 | 400x400 | 458 | 417 | 30 | 50 | 22 | 528.6 | 187000 | 8170 | 415 | 4.0698 | 10740 | from binran_chapter05 p3