## INPUT
Secondary Beam Optimization - INPUT
Lx [m] | 10
Ly [m] | 6
q [kN/m2] | 5
Point Loads (blank row terminates)
LoadID | P [kN] | x [m] | y [m]
P1 | 80 | 4 | 3
P2 | 50 | 2 | 5
P3 | 30 | 2 | 2
P4 | 10 | 7 | 4
Layout Candidates
Enable X-direction beams (span=Lx, array along Y) | TRUE
Enable Y-direction beams (span=Ly, array along X) | TRUE
Place beams at both edges (0 and width) | TRUE
Point load distribution rule (1=Nearest, 2=Distance-ratio) | 2
Pitch Candidates |  |  |  | Optional pitch list (if provided, overrides start/end/step)
Pitch start [m] | 1.5 |  |  | Pitch [m]
Pitch end [m] | 3 |  |  | (example) | 1.5
Pitch step [m] | 0.5 |  |  |  | 2
Short-side pitch limit [m] (fixed display; > excluded) | 3 |  |  |  | 3
Material / Allowables / Solver
E | 205000 | N/mm2
fb [N/mm2] | 156
fv [N/mm2] | 90.4
deflection_limit (e.g., 360 for L/360) | 250
tol (relative) | 1e-06
max_iter | 5
n_div (>=50 recommended) | 2000
Section Candidates (ascending rank; blank row terminates)
Rank | SectionName | w_g [kN/m] | h [mm] | b [mm] | tw [mm] | tf [mm] | A [mm2] | Z [mm3] | I [mm4] | Av [mm2]
1 | H-150x75x5x7 | 0.13734
2 | H-200x100x5.5x8 | 0.20503
3 | H-250x125x6x9 | 0.28449
4 | H-300x150x6.5x9 | 0.36003
5 | H-350x175x7x11 | 0.48461
6 | H-400x200x8x13 | 0.64157
7 | H-500x200x10x16 | 0.86524
8 | H-600x200x11x17 | 1.0104

## RESULT
Secondary Beam Optimization RESULT
Notes: Units are kN, m. E/fb/fv are converted from N/mm2 to kN/m2. Mode-B is removed. GRID/FREE(XY) candidates split slab q and point P equally to X/Y systems.
Mode-A best (total weight minimum)
System | Dir | Pitch[m] | MaxRankUsed | TotalWeight[kN] | Mmax[kN*m] | Vmax[kN] | dmax[mm] | utilMax | OK/NG
FREE | XY | X=3, Y=3.33333 | 7 | 17.0517 | 199.3202 | 72.078 | 20.6508 | 0.84135 | OK
All candidates (Mode-A only)
System | Dir | Pitch[m] | N_MAIN | N_TRANS | MaxRankUsed | TotalWeight[kN] | Mmax[kN*m] | Vmax[kN] | dmax[mm] | utilMax | OK/NG
Beam checks (per member) - best solution
No | BeamID | Type | Dir | Pos/Fixed[m] | Left[m] | Right[m] | Span[m] | Rank | Section | w_g[kN/m] | w_avg[kN/m] | w_max[kN/m] | Ra[kN] | Rb[kN] | Npoint | Mmax[kN*m] | x_Mmax[m] | Vmax[kN] | x_Vmax[m] | dmax[mm] | x_dmax[m] | util_M | util_V | util_d | util_max | OK/NG
1 | X01 | MAIN | X | 2 |  |  | 10 | 7 | H-500x200x10x16 | 0.86524 | 7.1152 | 8.3652 | 72.078 | 54.0781 | 4 | 199.3202 | 4 | 72.078 | 0 | 20.6508 | 4.835 | 0.69385 | 0.17037 | 0.51627 | 0.69385 | OK
2 | Y01 | MAIN | Y | 2 |  |  | 6 | 4 | H-300x150x6.5x9 | 0.36003 | 4.5267 | 5.36 | 27.7467 | 39.4134 | 2 | 50.8516 | 2.844 | 39.4134 | 6 | 13.9623 | 3.027 | 0.70531 | 0.23786 | 0.58176 | 0.70531 | OK
3 | Y02 | MAIN | Y | 4 |  |  | 6 | 5 | H-350x175x7x11 | 0.48461 | 6.3179 | 10.4846 | 39.9245 | 40.8952 | 2 | 98.4261 | 3 | 40.8952 | 6 | 11.9197 | 3.009 | 0.84135 | 0.19703 | 0.49665 | 0.84135 | OK
101 | GX_TB_P1 | TRANS | Y | 4 | 2 | 6 | 4 | 3 | H-250x125x6x9 | 0.28449 | 0.28449 | 0.28449 | 30.569 | 10.569 | 1 | 30.4267 | 1 | 30.569 | 0 | 4.7867 | 1.77 | 0.62627 | 0.24293 | 0.29917 | 0.62627 | OK
102 | GX_TB_P2 | TRANS | Y | 2 | 2 | 6 | 4 | 2 | H-200x100x5.5x8 | 0.20503 | 0.20503 | 0.20503 | 6.6601 | 19.1601 | 1 | 19.0575 | 3 | 19.1601 | 4 | 6.6386 | 2.23 | 0.69374 | 0.20943 | 0.41491 | 0.69374 | OK
103 | GX_TB_P4 | TRANS | Y | 7 | 2 | 6 | 4 | 1 | H-150x75x5x7 | 0.13734 | 0.13734 | 0.13734 | 2.7747 | 2.7747 | 1 | 5.2747 | 2 | 2.7747 | 0 | 5.4131 | 2 | 0.39498 | 0.045137 | 0.33832 | 0.39498 | OK
104 | GY_TB_P4 | TRANS | X | 4 | 4 | 10 | 6 | 1 | H-150x75x5x7 | 0.13734 | 0.13734 | 0.13734 | 2.912 | 2.912 | 1 | 8.118 | 3 | 2.912 | 6 | 18.8562 | 3 | 0.6079 | 0.047371 | 0.78567 | 0.78567 | OK
Load allocation to supports (includes TRANS/MAIN reactions) - best solution
LoadID | SupportNo | SupportID | AllocatedP[kN]
P3 | 1 | X01 | 15
P1 | 1 | X01 | 30.569
P1 | 0 | PERIM_YL | 10.569
P2 | 1 | X01 | 6.6601
P2 | 0 | PERIM_YL | 19.1601
P4 | 1 | X01 | 2.7747
P4 | 0 | PERIM_YL | 2.7747
MAINR_X01_A | 0 | PERIM_X0 | 72.078
MAINR_X01_B | 0 | PERIM_XL | 54.0781
P1 | 3 | Y02 | 40
P2 | 2 | Y01 | 25
P3 | 2 | Y01 | 15
P4 | 3 | Y02 | 2.912
P4 | 0 | PERIM_XL | 2.912
MAINR_Y01_A | 0 | PERIM_Y0 | 27.7467
MAINR_Y01_B | 0 | PERIM_YL | 39.4134
MAINR_Y02_A | 0 | PERIM_Y0 | 39.9245
MAINR_Y02_B | 0 | PERIM_YL | 40.8952
Member list - best solution
MemberType | Rank | Section | Count | TotalLen[m] | w_g[kN/m] | Weight[kN]
MAIN | 4 | H-300x150x6.5x9 | 1 | 6 | 0.36003 | 2.1602
MAIN | 5 | H-350x175x7x11 | 1 | 6 | 0.48461 | 2.9077
MAIN | 7 | H-500x200x10x16 | 1 | 10 | 0.86524 | 8.6524
TRANS | 1 | H-150x75x5x7 | 2 | 10 | 0.13734 | 1.3734
TRANS | 2 | H-200x100x5.5x8 | 1 | 4 | 0.20503 | 0.82012
TRANS | 3 | H-250x125x6x9 | 1 | 4 | 0.28449 | 1.138
TOTAL | [5 empty] | 17.0517
PLAN view is written to sheet 'LAYOUT' (cells only).

## LAYOUT
LAYOUT / PLAN VIEW (cells only)
Mode-A best (total weight minimum) |  |  |  | 2 |  |  |  | 3
PLAN: system=FREE, dir=XY, pitch=X=3, Y=3.33333, totalW=17.052 kN, maxR=7 |  | 0 | 1 |  | 2 |  | 3 |  | 4 |  | 5 | 6 |  | 7 | 8 | 9 | 10
0
1
1 | 2 |  |  |  | ▲P2/◎P3 |  |  |  | ▲P1 |  |  |  |  | ▲P4
| 3 | [7 empty] | ◎P1
[6 empty] | 102 |  |  |  | 101 |  |  | 104
| 4 | [7 empty] | ▲P4 |  |  |  |  | ◎P4
| 5 |  |  |  | ◎P2
6
Legend:
MAIN beam: light-blue fill
TRANS beam: yellow fill
Worst utilization member: RED fill
Point load: red ●ID, Allocation marker: blue ▲ID (◎ID if both overlap)

## TRACE
seq | time | cand_id | direction | pitch | member_id | member_type | phase | message | data_json
1 | 2026-02-12T00:42:47 | FREECHK_GX_X_F0 | X | 0.85714 |  |  | CAND_START | Start free-position candidate FREECHK_GX_X_F0 | {"direction": "X", "pitch": 0.8571428571428571, "load_share_model": "KAMEKKO"}
2 | 2026-02-12T00:42:47 | FREECHK_GX_X_F0 | X | 0.85714 |  |  | LOAD_DIST_START | Distribute point loads | {"n_loads": 4, "n_supports": 8, "supports": ["PERIM_Y0", "X01", "X02", "X03", "X04", "X05", "X06", "PERIM_YL"]}
3 | 2026-02-12T00:42:47 | FREECHK_GX_X_F0 | X | 0.85714 |  |  | LOAD_ON_BEAM | P1 on MAIN | {"P": 40.0, "beam": "X03", "a_span": 4.0, "c_pitch": 3.0}
4 | 2026-02-12T00:42:47 | FREECHK_GX_X_F0 | X | 0.85714 |  |  | LOAD_ON_BEAM | P2 on MAIN | {"P": 25.0, "beam": "X06", "a_span": 2.0, "c_pitch": 5.0}
5 | 2026-02-12T00:42:47 | FREECHK_GX_X_F0 | X | 0.85714 |  |  | LOAD_ON_BEAM | P3 on MAIN | {"P": 15.0, "beam": "X02", "a_span": 2.0, "c_pitch": 2.0}
6 | 2026-02-12T00:42:47 | FREECHK_GX_X_F0 | X | 0.85714 |  |  | LOAD_ON_BEAM | P4 on MAIN | {"P": 5.0, "beam": "X04", "a_span": 7.0, "c_pitch": 4.0}
7 | 2026-02-12T00:42:47 | FREECHK_GX_X_F0 | X | 0.85714 |  |  | SYSTEM_BUILT | System definitions built | {"n_main": 6, "n_trans": 0, "n_base_alloc": 4}
8 | 2026-02-12T00:42:47 | FREECHK_GX_X_F0 | X | 0.85714 | X01 | MAIN | MAIN_START | Design MAIN X01 | {"span": 10.0, "pos": 1.5, "trib_width": 1.0, "trib_left": 0.75, "trib_right": 0.25, "n_point": 0}
9 | 2026-02-12T00:42:47 | FREECHK_GX_X_F0 | X | 0.85714 | X01 | MAIN | MEMBER_BEST | Selected section | {"sec_rank": 4, "sec_name": "H-300x150x6.5x9", "util": 0.6510948410570817}
10 | 2026-02-12T00:42:47 | FREECHK_GX_X_F0 | X | 0.85714 | X01 | MAIN | MAIN_CHOSEN | Chosen MAIN section rank=4 | {"sec": "H-300x150x6.5x9", "util": 0.6510948410570817, "w_avg": 2.703776999999898, "w_max": 2.860027}
11 | 2026-02-12T00:42:47 | FREECHK_GX_X_F0 | X | 0.85714 | X02 | MAIN | MAIN_START | Design MAIN X02 | {"span": 10.0, "pos": 2.0, "trib_width": 0.75, "trib_left": 0.25, "trib_right": 0.5, "n_point": 1}
12 | 2026-02-12T00:42:47 | FREECHK_GX_X_F0 | X | 0.85714 | X02 | MAIN | MEMBER_BEST | Selected section | {"sec_rank": 4, "sec_name": "H-300x150x6.5x9", "util": 0.8251424722346029}
13 | 2026-02-12T00:42:47 | FREECHK_GX_X_F0 | X | 0.85714 | X02 | MAIN | MAIN_CHOSEN | Chosen MAIN section rank=4 | {"sec": "H-300x150x6.5x9", "util": 0.8251424722346029, "w_avg": 2.156901999999952, "w_max": 2.235027}
14 | 2026-02-12T00:42:47 | FREECHK_GX_X_F0 | X | 0.85714 | X03 | MAIN | MAIN_START | Design MAIN X03 | {"span": 10.0, "pos": 3.0, "trib_width": 1.0, "trib_left": 0.5, "trib_right": 0.5, "n_point": 1}
15 | 2026-02-12T00:42:47 | FREECHK_GX_X_F0 | X | 0.85714 | X03 | MAIN | MEMBER_BEST | Selected section | {"sec_rank": 6, "sec_name": "H-400x200x8x13", "util": 0.7458144115025879}
16 | 2026-02-12T00:42:47 | FREECHK_GX_X_F0 | X | 0.85714 | X03 | MAIN | MAIN_CHOSEN | Chosen MAIN section rank=6 | {"sec": "H-400x200x8x13", "util": 0.7458144115025879, "w_avg": 3.0165739999999923, "w_max": 3.1415740000000003}
17 | 2026-02-12T00:42:47 | FREECHK_GX_X_F0 | X | 0.85714 | X04 | MAIN | MAIN_START | Design MAIN X04 | {"span": 10.0, "pos": 4.0, "trib_width": 0.75, "trib_left": 0.5, "trib_right": 0.25, "n_point": 1}
18 | 2026-02-12T00:42:47 | FREECHK_GX_X_F0 | X | 0.85714 | X04 | MAIN | MEMBER_BEST | Selected section | {"sec_rank": 4, "sec_name": "H-300x150x6.5x9", "util": 0.656174115434872}
19 | 2026-02-12T00:42:47 | FREECHK_GX_X_F0 | X | 0.85714 | X04 | MAIN | MAIN_CHOSEN | Chosen MAIN section rank=4 | {"sec": "H-300x150x6.5x9", "util": 0.656174115434872, "w_avg": 2.156901999999952, "w_max": 2.235027}
20 | 2026-02-12T00:42:47 | FREECHK_GX_X_F0 | X | 0.85714 | X05 | MAIN | MAIN_START | Design MAIN X05 | {"span": 10.0, "pos": 4.5, "trib_width": 0.5, "trib_left": 0.25, "trib_right": 0.25, "n_point": 0}
21 | 2026-02-12T00:42:47 | FREECHK_GX_X_F0 | X | 0.85714 | X05 | MAIN | MEMBER_BEST | Selected section | {"sec_rank": 3, "sec_name": "H-250x125x6x9", "util": 0.6254003944212583}
22 | 2026-02-12T00:42:47 | FREECHK_GX_X_F0 | X | 0.85714 | X05 | MAIN | MAIN_CHOSEN | Chosen MAIN section rank=3 | {"sec": "H-250x125x6x9", "util": 0.6254003944212583, "w_avg": 1.5032399999999575, "w_max": 1.53449}
23 | 2026-02-12T00:42:47 | FREECHK_GX_X_F0 | X | 0.85714 | X06 | MAIN | MAIN_START | Design MAIN X06 | {"span": 10.0, "pos": 5.0, "trib_width": 0.75, "trib_left": 0.25, "trib_right": 0.5, "n_point": 1}
24 | 2026-02-12T00:42:47 | FREECHK_GX_X_F0 | X | 0.85714 | X06 | MAIN | MEMBER_BEST | Selected section | {"sec_rank": 5, "sec_name": "H-350x175x7x11", "util": 0.5623230628970807}
25 | 2026-02-12T00:42:47 | FREECHK_GX_X_F0 | X | 0.85714 | X06 | MAIN | MAIN_CHOSEN | Chosen MAIN section rank=5 | {"sec": "H-350x175x7x11", "util": 0.5623230628970807, "w_avg": 2.281489000000022, "w_max": 2.359614}
26 | 2026-02-12T00:42:47 | FREECHK_GX_X_F0 | X | 0.85714 | X06 | MAIN | CAND_END | End candidate FREECHK_GX_X_F0 | {"ok": true, "total_weight": 24.907590000000006, "util_max": 0.8251424722346029, "max_rank": 6, "worst_member": "X02"}
27 | 2026-02-12T00:42:47 | FREECHK_GX_X_F1_0 | X | 1 |  |  | CAND_START | Start free-position candidate FREECHK_GX_X_F1_0 | {"direction": "X", "pitch": 1.0, "load_share_model": "KAMEKKO"}
28 | 2026-02-12T00:42:47 | FREECHK_GX_X_F1_0 | X | 1 |  |  | LOAD_DIST_START | Distribute point loads | {"n_loads": 4, "n_supports": 7, "supports": ["PERIM_Y0", "X01", "X02", "X03", "X04", "X05", "PERIM_YL"]}
29 | 2026-02-12T00:42:47 | FREECHK_GX_X_F1_0 | X | 1 |  |  | LOAD_ON_BEAM | P1 on MAIN | {"P": 40.0, "beam": "X02", "a_span": 4.0, "c_pitch": 3.0}
30 | 2026-02-12T00:42:47 | FREECHK_GX_X_F1_0 | X | 1 |  |  | LOAD_ON_BEAM | P2 on MAIN | {"P": 25.0, "beam": "X05", "a_span": 2.0, "c_pitch": 5.0}
31 | 2026-02-12T00:42:47 | FREECHK_GX_X_F1_0 | X | 1 |  |  | LOAD_ON_BEAM | P3 on MAIN | {"P": 15.0, "beam": "X01", "a_span": 2.0, "c_pitch": 2.0}
32 | 2026-02-12T00:42:47 | FREECHK_GX_X_F1_0 | X | 1 |  |  | LOAD_ON_BEAM | P4 on MAIN | {"P": 5.0, "beam": "X03", "a_span": 7.0, "c_pitch": 4.0}
33 | 2026-02-12T00:42:47 | FREECHK_GX_X_F1_0 | X | 1 |  |  | SYSTEM_BUILT | System definitions built | {"n_main": 5, "n_trans": 0, "n_base_alloc": 4}
34 | 2026-02-12T00:42:47 | FREECHK_GX_X_F1_0 | X | 1 | X01 | MAIN | MAIN_START | Design MAIN X01 | {"span": 10.0, "pos": 2.0, "trib_width": 1.5, "trib_left": 1.0, "trib_right": 0.5, "n_point": 1}
35 | 2026-02-12T00:42:47 | FREECHK_GX_X_F1_0 | X | 1 | X01 | MAIN | MEMBER_BEST | Selected section | {"sec_rank": 5, "sec_name": "H-350x175x7x11", "util": 0.6726539989583321}
36 | 2026-02-12T00:42:47 | FREECHK_GX_X_F1_0 | X | 1 | X01 | MAIN | MAIN_CHOSEN | Chosen MAIN section rank=5 | {"sec": "H-350x175x7x11", "util": 0.6726539989583321, "w_avg": 3.9221140000000276, "w_max": 4.234614}
37 | 2026-02-12T00:42:47 | FREECHK_GX_X_F1_0 | X | 1 | X02 | MAIN | MAIN_START | Design MAIN X02 | {"span": 10.0, "pos": 3.0, "trib_width": 1.0, "trib_left": 0.5, "trib_right": 0.5, "n_point": 1}
38 | 2026-02-12T00:42:47 | FREECHK_GX_X_F1_0 | X | 1 | X02 | MAIN | MEMBER_BEST | Selected section | {"sec_rank": 6, "sec_name": "H-400x200x8x13", "util": 0.7458144115025879}
39 | 2026-02-12T00:42:47 | FREECHK_GX_X_F1_0 | X | 1 | X02 | MAIN | MAIN_CHOSEN | Chosen MAIN section rank=6 | {"sec": "H-400x200x8x13", "util": 0.7458144115025879, "w_avg": 3.0165739999999923, "w_max": 3.1415740000000003}
40 | 2026-02-12T00:42:47 | FREECHK_GX_X_F1_0 | X | 1 | X03 | MAIN | MAIN_START | Design MAIN X03 | {"span": 10.0, "pos": 4.0, "trib_width": 0.75, "trib_left": 0.5, "trib_right": 0.25, "n_point": 1}
41 | 2026-02-12T00:42:47 | FREECHK_GX_X_F1_0 | X | 1 | X03 | MAIN | MEMBER_BEST | Selected section | {"sec_rank": 4, "sec_name": "H-300x150x6.5x9", "util": 0.656174115434872}
42 | 2026-02-12T00:42:47 | FREECHK_GX_X_F1_0 | X | 1 | X03 | MAIN | MAIN_CHOSEN | Chosen MAIN section rank=4 | {"sec": "H-300x150x6.5x9", "util": 0.656174115434872, "w_avg": 2.156901999999952, "w_max": 2.235027}
43 | 2026-02-12T00:42:47 | FREECHK_GX_X_F1_0 | X | 1 | X04 | MAIN | MAIN_START | Design MAIN X04 | {"span": 10.0, "pos": 4.5, "trib_width": 0.5, "trib_left": 0.25, "trib_right": 0.25, "n_point": 0}
44 | 2026-02-12T00:42:47 | FREECHK_GX_X_F1_0 | X | 1 | X04 | MAIN | MEMBER_BEST | Selected section | {"sec_rank": 3, "sec_name": "H-250x125x6x9", "util": 0.6254003944212583}
45 | 2026-02-12T00:42:47 | FREECHK_GX_X_F1_0 | X | 1 | X04 | MAIN | MAIN_CHOSEN | Chosen MAIN section rank=3 | {"sec": "H-250x125x6x9", "util": 0.6254003944212583, "w_avg": 1.5032399999999575, "w_max": 1.53449}
46 | 2026-02-12T00:42:47 | FREECHK_GX_X_F1_0 | X | 1 | X05 | MAIN | MAIN_START | Design MAIN X05 | {"span": 10.0, "pos": 5.0, "trib_width": 0.75, "trib_left": 0.25, "trib_right": 0.5, "n_point": 1}
47 | 2026-02-12T00:42:47 | FREECHK_GX_X_F1_0 | X | 1 | X05 | MAIN | MEMBER_BEST | Selected section | {"sec_rank": 5, "sec_name": "H-350x175x7x11", "util": 0.5623230628970807}
48 | 2026-02-12T00:42:47 | FREECHK_GX_X_F1_0 | X | 1 | X05 | MAIN | MAIN_CHOSEN | Chosen MAIN section rank=5 | {"sec": "H-350x175x7x11", "util": 0.5623230628970807, "w_avg": 2.281489000000022, "w_max": 2.359614}
49 | 2026-02-12T00:42:47 | FREECHK_GX_X_F1_0 | X | 1 | X05 | MAIN | CAND_END | End candidate FREECHK_GX_X_F1_0 | {"ok": true, "total_weight": 22.55319, "util_max": 0.7458144115025879, "max_rank": 6, "worst_member": "X02"}
50 | 2026-02-12T00:42:47 | FREECHK_GX_X_F1_1 | X | 1 |  |  | CAND_START | Start free-position candidate FREECHK_GX_X_F1_1 | {"direction": "X", "pitch": 1.0, "load_share_model": "KAMEKKO"}
51 | 2026-02-12T00:42:47 | FREECHK_GX_X_F1_1 | X | 1 |  |  | LOAD_DIST_START | Distribute point loads | {"n_loads": 4, "n_supports": 7, "supports": ["PERIM_Y0", "X01", "X02", "X03", "X04", "X05", "PERIM_YL"]}
52 | 2026-02-12T00:42:47 | FREECHK_GX_X_F1_1 | X | 1 |  |  | LOAD_ON_BEAM | P1 on MAIN | {"P": 40.0, "beam": "X02", "a_span": 4.0, "c_pitch": 3.0}
53 | 2026-02-12T00:42:47 | FREECHK_GX_X_F1_1 | X | 1 |  |  | LOAD_ON_BEAM | P2 on MAIN | {"P": 25.0, "beam": "X05", "a_span": 2.0, "c_pitch": 5.0}
54 | 2026-02-12T00:42:47 | FREECHK_GX_X_F1_1 | X | 1 |  |  | LOAD_OFF_BEAM | P3 off MAIN -> TRANS | {"P": 15.0, "tb_id": "TB_P3", "span_dir": "Y", "fixed_coord": 2.0, "left_sup": "X01", "right_sup": "X02", "left_pos": 1.5, "right_pos": 3.0, "a_tb": 0.5}
55 | 2026-02-12T00:42:47 | FREECHK_GX_X_F1_1 | X | 1 |  |  | LOAD_ON_BEAM | P4 on MAIN | {"P": 5.0, "beam": "X03", "a_span": 7.0, "c_pitch": 4.0}
56 | 2026-02-12T00:42:47 | FREECHK_GX_X_F1_1 | X | 1 |  |  | SYSTEM_BUILT | System definitions built | {"n_main": 5, "n_trans": 1, "n_base_alloc": 3}
57 | 2026-02-12T00:42:47 | FREECHK_GX_X_F1_1 | X | 1 | TB_P3 | TRANS | TRANS_START | Design TRANS TB_P3 | {"span": 1.5, "load_id": "P3", "P": 15.0, "a_tb": 0.5, "left": "X01", "right": "X02"}
58 | 2026-02-12T00:42:47 | FREECHK_GX_X_F1_1 | X | 1 | TB_P3 | TRANS | MEMBER_BEST | Selected section | {"sec_rank": 1, "sec_name": "H-150x75x5x7", "util": 0.37689404866767556}
59 | 2026-02-12T00:42:47 | FREECHK_GX_X_F1_1 | X | 1 | TB_P3 | TRANS | TRANS_CHOSEN | Chosen TRANS section rank=1 | {"sec": "H-150x75x5x7", "Ra": 10.103004999999994, "Rb": 5.103005, "util": 0.37689404866767556}
60 | 2026-02-12T00:42:47 | FREECHK_GX_X_F1_1 | X | 1 | X01 | MAIN | MAIN_START | Design MAIN X01 | {"span": 10.0, "pos": 1.5, "trib_width": 1.5, "trib_left": 0.75, "trib_right": 0.75, "n_point": 1}
61 | 2026-02-12T00:42:47 | FREECHK_GX_X_F1_1 | X | 1 | X01 | MAIN | MEMBER_BEST | Selected section | {"sec_rank": 5, "sec_name": "H-350x175x7x11", "util": 0.6197683552704311}
62 | 2026-02-12T00:42:47 | FREECHK_GX_X_F1_1 | X | 1 | X01 | MAIN | MAIN_CHOSEN | Chosen MAIN section rank=5 | {"sec": "H-350x175x7x11", "util": 0.6197683552704311, "w_avg": 3.9533640000000476, "w_max": 4.234614}
63 | 2026-02-12T00:42:47 | FREECHK_GX_X_F1_1 | X | 1 | X02 | MAIN | MAIN_START | Design MAIN X02 | {"span": 10.0, "pos": 3.0, "trib_width": 1.25, "trib_left": 0.75, "trib_right": 0.5, "n_point": 2}
64 | 2026-02-12T00:42:47 | FREECHK_GX_X_F1_1 | X | 1 | X02 | MAIN | MEMBER_BEST | Selected section | {"sec_rank": 6, "sec_name": "H-400x200x8x13", "util": 0.8211798680056018}
65 | 2026-02-12T00:42:47 | FREECHK_GX_X_F1_1 | X | 1 | X02 | MAIN | MAIN_CHOSEN | Chosen MAIN section rank=6 | {"sec": "H-400x200x8x13", "util": 0.8211798680056018, "w_avg": 3.5634490000000505, "w_max": 3.7665740000000003}
66 | 2026-02-12T00:42:47 | FREECHK_GX_X_F1_1 | X | 1 | X03 | MAIN | MAIN_START | Design MAIN X03 | {"span": 10.0, "pos": 4.0, "trib_width": 0.75, "trib_left": 0.5, "trib_right": 0.25, "n_point": 1}
67 | 2026-02-12T00:42:47 | FREECHK_GX_X_F1_1 | X | 1 | X03 | MAIN | MEMBER_BEST | Selected section | {"sec_rank": 4, "sec_name": "H-300x150x6.5x9", "util": 0.656174115434872}
68 | 2026-02-12T00:42:47 | FREECHK_GX_X_F1_1 | X | 1 | X03 | MAIN | MAIN_CHOSEN | Chosen MAIN section rank=4 | {"sec": "H-300x150x6.5x9", "util": 0.656174115434872, "w_avg": 2.156901999999952, "w_max": 2.235027}
69 | 2026-02-12T00:42:47 | FREECHK_GX_X_F1_1 | X | 1 | X04 | MAIN | MAIN_START | Design MAIN X04 | {"span": 10.0, "pos": 4.5, "trib_width": 0.5, "trib_left": 0.25, "trib_right": 0.25, "n_point": 0}
70 | 2026-02-12T00:42:47 | FREECHK_GX_X_F1_1 | X | 1 | X04 | MAIN | MEMBER_BEST | Selected section | {"sec_rank": 3, "sec_name": "H-250x125x6x9", "util": 0.6254003944212583}
71 | 2026-02-12T00:42:47 | FREECHK_GX_X_F1_1 | X | 1 | X04 | MAIN | MAIN_CHOSEN | Chosen MAIN section rank=3 | {"sec": "H-250x125x6x9", "util": 0.6254003944212583, "w_avg": 1.5032399999999575, "w_max": 1.53449}
72 | 2026-02-12T00:42:47 | FREECHK_GX_X_F1_1 | X | 1 | X05 | MAIN | MAIN_START | Design MAIN X05 | {"span": 10.0, "pos": 5.0, "trib_width": 0.75, "trib_left": 0.25, "trib_right": 0.5, "n_point": 1}
73 | 2026-02-12T00:42:48 | FREECHK_GX_X_F1_1 | X | 1 | X05 | MAIN | MEMBER_BEST | Selected section | {"sec_rank": 5, "sec_name": "H-350x175x7x11", "util": 0.5623230628970807}
74 | 2026-02-12T00:42:48 | FREECHK_GX_X_F1_1 | X | 1 | X05 | MAIN | MAIN_CHOSEN | Chosen MAIN section rank=5 | {"sec": "H-350x175x7x11", "util": 0.5623230628970807, "w_avg": 2.281489000000022, "w_max": 2.359614}
75 | 2026-02-12T00:42:48 | FREECHK_GX_X_F1_1 | X | 1 | X05 | MAIN | CAND_END | End candidate FREECHK_GX_X_F1_1 | {"ok": true, "total_weight": 22.7592, "util_max": 0.8211798680056018, "max_rank": 6, "worst_member": "X02"}
76 | 2026-02-12T00:42:48 | FREECHK_GX_X_F1_2 | X | 1 |  |  | CAND_START | Start free-position candidate FREECHK_GX_X_F1_2 | {"direction": "X", "pitch": 1.0, "load_share_model": "KAMEKKO"}
77 | 2026-02-12T00:42:48 | FREECHK_GX_X_F1_2 | X | 1 |  |  | LOAD_DIST_START | Distribute point loads | {"n_loads": 4, "n_supports": 7, "supports": ["PERIM_Y0", "X01", "X02", "X03", "X04", "X05", "PERIM_YL"]}
78 | 2026-02-12T00:42:48 | FREECHK_GX_X_F1_2 | X | 1 |  |  | LOAD_OFF_BEAM | P1 off MAIN -> TRANS | {"P": 40.0, "tb_id": "TB_P1", "span_dir": "Y", "fixed_coord": 4.0, "left_sup": "X02", "right_sup": "X03", "left_pos": 2.0, "right_pos": 4.0, "a_tb": 1.0}
79 | 2026-02-12T00:42:48 | FREECHK_GX_X_F1_2 | X | 1 |  |  | LOAD_ON_BEAM | P2 on MAIN | {"P": 25.0, "beam": "X05", "a_span": 2.0, "c_pitch": 5.0}
80 | 2026-02-12T00:42:48 | FREECHK_GX_X_F1_2 | X | 1 |  |  | LOAD_ON_BEAM | P3 on MAIN | {"P": 15.0, "beam": "X02", "a_span": 2.0, "c_pitch": 2.0}
81 | 2026-02-12T00:42:48 | FREECHK_GX_X_F1_2 | X | 1 |  |  | LOAD_ON_BEAM | P4 on MAIN | {"P": 5.0, "beam": "X03", "a_span": 7.0, "c_pitch": 4.0}
82 | 2026-02-12T00:42:48 | FREECHK_GX_X_F1_2 | X | 1 |  |  | SYSTEM_BUILT | System definitions built | {"n_main": 5, "n_trans": 1, "n_base_alloc": 3}
83 | 2026-02-12T00:42:48 | FREECHK_GX_X_F1_2 | X | 1 | TB_P1 | TRANS | TRANS_START | Design TRANS TB_P1 | {"span": 2.0, "load_id": "P1", "P": 40.0, "a_tb": 1.0, "left": "X02", "right": "X03"}
84 | 2026-02-12T00:42:48 | FREECHK_GX_X_F1_2 | X | 1 | TB_P1 | TRANS | MEMBER_BEST | Selected section | {"sec_rank": 2, "sec_name": "H-200x100x5.5x8", "util": 0.7317843785089228}
85 | 2026-02-12T00:42:48 | FREECHK_GX_X_F1_2 | X | 1 | TB_P1 | TRANS | TRANS_CHOSEN | Chosen TRANS section rank=2 | {"sec": "H-200x100x5.5x8", "Ra": 20.205029000000014, "Rb": 20.205029, "util": 0.7317843785089228}
86 | 2026-02-12T00:42:48 | FREECHK_GX_X_F1_2 | X | 1 | X01 | MAIN | MAIN_START | Design MAIN X01 | {"span": 10.0, "pos": 1.5, "trib_width": 1.0, "trib_left": 0.75, "trib_right": 0.25, "n_point": 0}
87 | 2026-02-12T00:42:48 | FREECHK_GX_X_F1_2 | X | 1 | X01 | MAIN | MEMBER_BEST | Selected section | {"sec_rank": 4, "sec_name": "H-300x150x6.5x9", "util": 0.6510948410570817}
88 | 2026-02-12T00:42:48 | FREECHK_GX_X_F1_2 | X | 1 | X01 | MAIN | MAIN_CHOSEN | Chosen MAIN section rank=4 | {"sec": "H-300x150x6.5x9", "util": 0.6510948410570817, "w_avg": 2.703776999999898, "w_max": 2.860027}
89 | 2026-02-12T00:42:48 | FREECHK_GX_X_F1_2 | X | 1 | X02 | MAIN | MAIN_START | Design MAIN X02 | {"span": 10.0, "pos": 2.0, "trib_width": 1.25, "trib_left": 0.25, "trib_right": 1.0, "n_point": 2}
90 | 2026-02-12T00:42:48 | FREECHK_GX_X_F1_2 | X | 1 | X02 | MAIN | MEMBER_BEST | Selected section | {"sec_rank": 5, "sec_name": "H-350x175x7x11", "util": 0.9684139751882715}
91 | 2026-02-12T00:42:48 | FREECHK_GX_X_F1_2 | X | 1 | X02 | MAIN | MAIN_CHOSEN | Chosen MAIN section rank=5 | {"sec": "H-350x175x7x11", "util": 0.9684139751882715, "w_avg": 3.3439889999999424, "w_max": 3.609614}
92 | 2026-02-12T00:42:48 | FREECHK_GX_X_F1_2 | X | 1 | X03 | MAIN | MAIN_START | Design MAIN X03 | {"span": 10.0, "pos": 4.0, "trib_width": 1.25, "trib_left": 1.0, "trib_right": 0.25, "n_point": 2}
93 | 2026-02-12T00:42:48 | FREECHK_GX_X_F1_2 | X | 1 | X03 | MAIN | MEMBER_BEST | Selected section | {"sec_rank": 5, "sec_name": "H-350x175x7x11", "util": 0.8781081569101445}
94 | 2026-02-12T00:42:48 | FREECHK_GX_X_F1_2 | X | 1 | X03 | MAIN | MAIN_CHOSEN | Chosen MAIN section rank=5 | {"sec": "H-350x175x7x11", "util": 0.8781081569101445, "w_avg": 3.3439889999999424, "w_max": 3.609614}
95 | 2026-02-12T00:42:48 | FREECHK_GX_X_F1_2 | X | 1 | X04 | MAIN | MAIN_START | Design MAIN X04 | {"span": 10.0, "pos": 4.5, "trib_width": 0.5, "trib_left": 0.25, "trib_right": 0.25, "n_point": 0}
96 | 2026-02-12T00:42:48 | FREECHK_GX_X_F1_2 | X | 1 | X04 | MAIN | MEMBER_BEST | Selected section | {"sec_rank": 3, "sec_name": "H-250x125x6x9", "util": 0.6254003944212583}
97 | 2026-02-12T00:42:48 | FREECHK_GX_X_F1_2 | X | 1 | X04 | MAIN | MAIN_CHOSEN | Chosen MAIN section rank=3 | {"sec": "H-250x125x6x9", "util": 0.6254003944212583, "w_avg": 1.5032399999999575, "w_max": 1.53449}
98 | 2026-02-12T00:42:48 | FREECHK_GX_X_F1_2 | X | 1 | X05 | MAIN | MAIN_START | Design MAIN X05 | {"span": 10.0, "pos": 5.0, "trib_width": 0.75, "trib_left": 0.25, "trib_right": 0.5, "n_point": 1}
99 | 2026-02-12T00:42:48 | FREECHK_GX_X_F1_2 | X | 1 | X05 | MAIN | MEMBER_BEST | Selected section | {"sec_rank": 5, "sec_name": "H-350x175x7x11", "util": 0.5623230628970807}
100 | 2026-02-12T00:42:48 | FREECHK_GX_X_F1_2 | X | 1 | X05 | MAIN | MAIN_CHOSEN | Chosen MAIN section rank=5 | {"sec": "H-350x175x7x11", "util": 0.5623230628970807, "w_avg": 2.281489000000022, "w_max": 2.359614}
101 | 2026-02-12T00:42:48 | FREECHK_GX_X_F1_2 | X | 1 | X05 | MAIN | CAND_END | End candidate FREECHK_GX_X_F1_2 | {"ok": true, "total_weight": 21.393648, "util_max": 0.9684139751882715, "max_rank": 5, "worst_member": "X02"}
102 | 2026-02-12T00:42:48 | FREECHK_GX_X_F1_3 | X | 1 |  |  | CAND_START | Start free-position candidate FREECHK_GX_X_F1_3 | {"direction": "X", "pitch": 1.0, "load_share_model": "KAMEKKO"}
103 | 2026-02-12T00:42:48 | FREECHK_GX_X_F1_3 | X | 1 |  |  | LOAD_DIST_START | Distribute point loads | {"n_loads": 4, "n_supports": 7, "supports": ["PERIM_Y0", "X01", "X02", "X03", "X04", "X05", "PERIM_YL"]}
104 | 2026-02-12T00:42:48 | FREECHK_GX_X_F1_3 | X | 1 |  |  | LOAD_ON_BEAM | P1 on MAIN | {"P": 40.0, "beam": "X03", "a_span": 4.0, "c_pitch": 3.0}
105 | 2026-02-12T00:42:48 | FREECHK_GX_X_F1_3 | X | 1 |  |  | LOAD_ON_BEAM | P2 on MAIN | {"P": 25.0, "beam": "X05", "a_span": 2.0, "c_pitch": 5.0}
106 | 2026-02-12T00:42:48 | FREECHK_GX_X_F1_3 | X | 1 |  |  | LOAD_ON_BEAM | P3 on MAIN | {"P": 15.0, "beam": "X02", "a_span": 2.0, "c_pitch": 2.0}
107 | 2026-02-12T00:42:48 | FREECHK_GX_X_F1_3 | X | 1 |  |  | LOAD_OFF_BEAM | P4 off MAIN -> TRANS | {"P": 5.0, "tb_id": "TB_P4", "span_dir": "Y", "fixed_coord": 7.0, "left_sup": "X03", "right_sup": "X04", "left_pos": 3.0, "right_pos": 4.5, "a_tb": 1.0}
108 | 2026-02-12T00:42:48 | FREECHK_GX_X_F1_3 | X | 1 |  |  | SYSTEM_BUILT | System definitions built | {"n_main": 5, "n_trans": 1, "n_base_alloc": 3}
109 | 2026-02-12T00:42:48 | FREECHK_GX_X_F1_3 | X | 1 | TB_P4 | TRANS | TRANS_START | Design TRANS TB_P4 | {"span": 1.5, "load_id": "P4", "P": 5.0, "a_tb": 1.0, "left": "X03", "right": "X04"}
110 | 2026-02-12T00:42:48 | FREECHK_GX_X_F1_3 | X | 1 | TB_P4 | TRANS | MEMBER_BEST | Selected section | {"sec_rank": 1, "sec_name": "H-150x75x5x7", "util": 0.12734585383354435}
111 | 2026-02-12T00:42:48 | FREECHK_GX_X_F1_3 | X | 1 | TB_P4 | TRANS | TRANS_CHOSEN | Chosen TRANS section rank=1 | {"sec": "H-150x75x5x7", "Ra": 1.7696716666666612, "Rb": 3.4363383333333335, "util": 0.12734585383354435}
112 | 2026-02-12T00:42:48 | FREECHK_GX_X_F1_3 | X | 1 | X01 | MAIN | MAIN_START | Design MAIN X01 | {"span": 10.0, "pos": 1.5, "trib_width": 1.0, "trib_left": 0.75, "trib_right": 0.25, "n_point": 0}
113 | 2026-02-12T00:42:48 | FREECHK_GX_X_F1_3 | X | 1 | X01 | MAIN | MEMBER_BEST | Selected section | {"sec_rank": 4, "sec_name": "H-300x150x6.5x9", "util": 0.6510948410570817}
114 | 2026-02-12T00:42:48 | FREECHK_GX_X_F1_3 | X | 1 | X01 | MAIN | MAIN_CHOSEN | Chosen MAIN section rank=4 | {"sec": "H-300x150x6.5x9", "util": 0.6510948410570817, "w_avg": 2.703776999999898, "w_max": 2.860027}
115 | 2026-02-12T00:42:48 | FREECHK_GX_X_F1_3 | X | 1 | X02 | MAIN | MAIN_START | Design MAIN X02 | {"span": 10.0, "pos": 2.0, "trib_width": 0.75, "trib_left": 0.25, "trib_right": 0.5, "n_point": 1}
116 | 2026-02-12T00:42:48 | FREECHK_GX_X_F1_3 | X | 1 | X02 | MAIN | MEMBER_BEST | Selected section | {"sec_rank": 4, "sec_name": "H-300x150x6.5x9", "util": 0.8251424722346029}
117 | 2026-02-12T00:42:48 | FREECHK_GX_X_F1_3 | X | 1 | X02 | MAIN | MAIN_CHOSEN | Chosen MAIN section rank=4 | {"sec": "H-300x150x6.5x9", "util": 0.8251424722346029, "w_avg": 2.156901999999952, "w_max": 2.235027}
118 | 2026-02-12T00:42:48 | FREECHK_GX_X_F1_3 | X | 1 | X03 | MAIN | MAIN_START | Design MAIN X03 | {"span": 10.0, "pos": 3.0, "trib_width": 1.25, "trib_left": 0.5, "trib_right": 0.75, "n_point": 2}
119 | 2026-02-12T00:42:48 | FREECHK_GX_X_F1_3 | X | 1 | X03 | MAIN | MEMBER_BEST | Selected section | {"sec_rank": 6, "sec_name": "H-400x200x8x13", "util": 0.7988492146412685}
120 | 2026-02-12T00:42:48 | FREECHK_GX_X_F1_3 | X | 1 | X03 | MAIN | MAIN_CHOSEN | Chosen MAIN section rank=6 | {"sec": "H-400x200x8x13", "util": 0.7988492146412685, "w_avg": 3.5634490000000505, "w_max": 3.7665740000000003}
121 | 2026-02-12T00:42:48 | FREECHK_GX_X_F1_3 | X | 1 | X04 | MAIN | MAIN_START | Design MAIN X04 | {"span": 10.0, "pos": 4.5, "trib_width": 1.0, "trib_left": 0.75, "trib_right": 0.25, "n_point": 1}
122 | 2026-02-12T00:42:48 | FREECHK_GX_X_F1_3 | X | 1 | X04 | MAIN | MEMBER_BEST | Selected section | {"sec_rank": 4, "sec_name": "H-300x150x6.5x9", "util": 0.7509990274124245}
123 | 2026-02-12T00:42:48 | FREECHK_GX_X_F1_3 | X | 1 | X04 | MAIN | MAIN_CHOSEN | Chosen MAIN section rank=4 | {"sec": "H-300x150x6.5x9", "util": 0.7509990274124245, "w_avg": 2.703776999999898, "w_max": 2.860027}
124 | 2026-02-12T00:42:48 | FREECHK_GX_X_F1_3 | X | 1 | X05 | MAIN | MAIN_START | Design MAIN X05 | {"span": 10.0, "pos": 5.0, "trib_width": 0.75, "trib_left": 0.25, "trib_right": 0.5, "n_point": 1}
125 | 2026-02-12T00:42:48 | FREECHK_GX_X_F1_3 | X | 1 | X05 | MAIN | MEMBER_BEST | Selected section | {"sec_rank": 5, "sec_name": "H-350x175x7x11", "util": 0.5623230628970807}
126 | 2026-02-12T00:42:48 | FREECHK_GX_X_F1_3 | X | 1 | X05 | MAIN | MAIN_CHOSEN | Chosen MAIN section rank=5 | {"sec": "H-350x175x7x11", "util": 0.5623230628970807, "w_avg": 2.281489000000022, "w_max": 2.359614}
127 | 2026-02-12T00:42:48 | FREECHK_GX_X_F1_3 | X | 1 | X05 | MAIN | CAND_END | End candidate FREECHK_GX_X_F1_3 | {"ok": true, "total_weight": 22.268700000000003, "util_max": 0.8251424722346029, "max_rank": 6, "worst_member": "X02"}
128 | 2026-02-12T00:42:48 | FREECHK_GX_X_F1_4 | X | 1 |  |  | CAND_START | Start free-position candidate FREECHK_GX_X_F1_4 | {"direction": "X", "pitch": 1.0, "load_share_model": "KAMEKKO"}
129 | 2026-02-12T00:42:48 | FREECHK_GX_X_F1_4 | X | 1 |  |  | LOAD_DIST_START | Distribute point loads | {"n_loads": 4, "n_supports": 7, "supports": ["PERIM_Y0", "X01", "X02", "X03", "X04", "X05", "PERIM_YL"]}
130 | 2026-02-12T00:42:48 | FREECHK_GX_X_F1_4 | X | 1 |  |  | LOAD_ON_BEAM | P1 on MAIN | {"P": 40.0, "beam": "X03", "a_span": 4.0, "c_pitch": 3.0}
131 | 2026-02-12T00:42:48 | FREECHK_GX_X_F1_4 | X | 1 |  |  | LOAD_ON_BEAM | P2 on MAIN | {"P": 25.0, "beam": "X05", "a_span": 2.0, "c_pitch": 5.0}
132 | 2026-02-12T00:42:48 | FREECHK_GX_X_F1_4 | X | 1 |  |  | LOAD_ON_BEAM | P3 on MAIN | {"P": 15.0, "beam": "X02", "a_span": 2.0, "c_pitch": 2.0}
133 | 2026-02-12T00:42:48 | FREECHK_GX_X_F1_4 | X | 1 |  |  | LOAD_ON_BEAM | P4 on MAIN | {"P": 5.0, "beam": "X04", "a_span": 7.0, "c_pitch": 4.0}
134 | 2026-02-12T00:42:48 | FREECHK_GX_X_F1_4 | X | 1 |  |  | SYSTEM_BUILT | System definitions built | {"n_main": 5, "n_trans": 0, "n_base_alloc": 4}
135 | 2026-02-12T00:42:48 | FREECHK_GX_X_F1_4 | X | 1 | X01 | MAIN | MAIN_START | Design MAIN X01 | {"span": 10.0, "pos": 1.5, "trib_width": 1.0, "trib_left": 0.75, "trib_right": 0.25, "n_point": 0}
136 | 2026-02-12T00:42:48 | FREECHK_GX_X_F1_4 | X | 1 | X01 | MAIN | MEMBER_BEST | Selected section | {"sec_rank": 4, "sec_name": "H-300x150x6.5x9", "util": 0.6510948410570817}
137 | 2026-02-12T00:42:48 | FREECHK_GX_X_F1_4 | X | 1 | X01 | MAIN | MAIN_CHOSEN | Chosen MAIN section rank=4 | {"sec": "H-300x150x6.5x9", "util": 0.6510948410570817, "w_avg": 2.703776999999898, "w_max": 2.860027}
138 | 2026-02-12T00:42:48 | FREECHK_GX_X_F1_4 | X | 1 | X02 | MAIN | MAIN_START | Design MAIN X02 | {"span": 10.0, "pos": 2.0, "trib_width": 0.75, "trib_left": 0.25, "trib_right": 0.5, "n_point": 1}
139 | 2026-02-12T00:42:48 | FREECHK_GX_X_F1_4 | X | 1 | X02 | MAIN | MEMBER_BEST | Selected section | {"sec_rank": 4, "sec_name": "H-300x150x6.5x9", "util": 0.8251424722346029}
140 | 2026-02-12T00:42:48 | FREECHK_GX_X_F1_4 | X | 1 | X02 | MAIN | MAIN_CHOSEN | Chosen MAIN section rank=4 | {"sec": "H-300x150x6.5x9", "util": 0.8251424722346029, "w_avg": 2.156901999999952, "w_max": 2.235027}
141 | 2026-02-12T00:42:48 | FREECHK_GX_X_F1_4 | X | 1 | X03 | MAIN | MAIN_START | Design MAIN X03 | {"span": 10.0, "pos": 3.0, "trib_width": 1.0, "trib_left": 0.5, "trib_right": 0.5, "n_point": 1}
142 | 2026-02-12T00:42:48 | FREECHK_GX_X_F1_4 | X | 1 | X03 | MAIN | MEMBER_BEST | Selected section | {"sec_rank": 6, "sec_name": "H-400x200x8x13", "util": 0.7458144115025879}
143 | 2026-02-12T00:42:48 | FREECHK_GX_X_F1_4 | X | 1 | X03 | MAIN | MAIN_CHOSEN | Chosen MAIN section rank=6 | {"sec": "H-400x200x8x13", "util": 0.7458144115025879, "w_avg": 3.0165739999999923, "w_max": 3.1415740000000003}
144 | 2026-02-12T00:42:48 | FREECHK_GX_X_F1_4 | X | 1 | X04 | MAIN | MAIN_START | Design MAIN X04 | {"span": 10.0, "pos": 4.0, "trib_width": 1.0, "trib_left": 0.5, "trib_right": 0.5, "n_point": 1}
145 | 2026-02-12T00:42:48 | FREECHK_GX_X_F1_4 | X | 1 | X04 | MAIN | MEMBER_BEST | Selected section | {"sec_rank": 4, "sec_name": "H-300x150x6.5x9", "util": 0.7982591383373877}
146 | 2026-02-12T00:42:48 | FREECHK_GX_X_F1_4 | X | 1 | X04 | MAIN | MAIN_CHOSEN | Chosen MAIN section rank=4 | {"sec": "H-300x150x6.5x9", "util": 0.7982591383373877, "w_avg": 2.7350269999998935, "w_max": 2.860027}
147 | 2026-02-12T00:42:48 | FREECHK_GX_X_F1_4 | X | 1 | X05 | MAIN | MAIN_START | Design MAIN X05 | {"span": 10.0, "pos": 5.0, "trib_width": 1.0, "trib_left": 0.5, "trib_right": 0.5, "n_point": 1}
148 | 2026-02-12T00:42:48 | FREECHK_GX_X_F1_4 | X | 1 | X05 | MAIN | MEMBER_BEST | Selected section | {"sec_rank": 5, "sec_name": "H-350x175x7x11", "util": 0.63709934468434}
149 | 2026-02-12T00:42:48 | FREECHK_GX_X_F1_4 | X | 1 | X05 | MAIN | MAIN_CHOSEN | Chosen MAIN section rank=5 | {"sec": "H-350x175x7x11", "util": 0.63709934468434, "w_avg": 2.859613999999867, "w_max": 2.984614}
150 | 2026-02-12T00:42:48 | FREECHK_GX_X_F1_4 | X | 1 | X05 | MAIN | CAND_END | End candidate FREECHK_GX_X_F1_4 | {"ok": true, "total_weight": 22.062690000000003, "util_max": 0.8251424722346029, "max_rank": 6, "worst_member": "X02"}
151 | 2026-02-12T00:42:48 | FREECHK_GX_X_F1_5 | X | 1 |  |  | CAND_START | Start free-position candidate FREECHK_GX_X_F1_5 | {"direction": "X", "pitch": 1.0, "load_share_model": "KAMEKKO"}
152 | 2026-02-12T00:42:48 | FREECHK_GX_X_F1_5 | X | 1 |  |  | LOAD_DIST_START | Distribute point loads | {"n_loads": 4, "n_supports": 7, "supports": ["PERIM_Y0", "X01", "X02", "X03", "X04", "X05", "PERIM_YL"]}
153 | 2026-02-12T00:42:48 | FREECHK_GX_X_F1_5 | X | 1 |  |  | LOAD_ON_BEAM | P1 on MAIN | {"P": 40.0, "beam": "X03", "a_span": 4.0, "c_pitch": 3.0}
154 | 2026-02-12T00:42:48 | FREECHK_GX_X_F1_5 | X | 1 |  |  | LOAD_OFF_BEAM | P2 off MAIN -> TRANS | {"P": 25.0, "tb_id": "TB_P2", "span_dir": "Y", "fixed_coord": 2.0, "left_sup": "X05", "right_sup": "PERIM_YL", "left_pos": 4.5, "right_pos": 6.0, "a_tb": 0.5}
155 | 2026-02-12T00:42:48 | FREECHK_GX_X_F1_5 | X | 1 |  |  | LOAD_ON_BEAM | P3 on MAIN | {"P": 15.0, "beam": "X02", "a_span": 2.0, "c_pitch": 2.0}
156 | 2026-02-12T00:42:48 | FREECHK_GX_X_F1_5 | X | 1 |  |  | LOAD_ON_BEAM | P4 on MAIN | {"P": 5.0, "beam": "X04", "a_span": 7.0, "c_pitch": 4.0}
157 | 2026-02-12T00:42:48 | FREECHK_GX_X_F1_5 | X | 1 |  |  | SYSTEM_BUILT | System definitions built | {"n_main": 5, "n_trans": 1, "n_base_alloc": 3}
158 | 2026-02-12T00:42:48 | FREECHK_GX_X_F1_5 | X | 1 | TB_P2 | TRANS | TRANS_START | Design TRANS TB_P2 | {"span": 1.5, "load_id": "P2", "P": 25.0, "a_tb": 0.5, "left": "X05", "right": "PERIM_YL"}
159 | 2026-02-12T00:42:48 | FREECHK_GX_X_F1_5 | X | 1 | TB_P2 | TRANS | MEMBER_BEST | Selected section | {"sec_rank": 1, "sec_name": "H-150x75x5x7", "util": 0.6264422435018066}
160 | 2026-02-12T00:42:48 | FREECHK_GX_X_F1_5 | X | 1 | TB_P2 | TRANS | TRANS_CHOSEN | Chosen TRANS section rank=1 | {"sec": "H-150x75x5x7", "Ra": 16.769671666666664, "Rb": 8.436338333333333, "util": 0.6264422435018066}
161 | 2026-02-12T00:42:48 | FREECHK_GX_X_F1_5 | X | 1 | X01 | MAIN | MAIN_START | Design MAIN X01 | {"span": 10.0, "pos": 1.5, "trib_width": 1.0, "trib_left": 0.75, "trib_right": 0.25, "n_point": 0}
162 | 2026-02-12T00:42:48 | FREECHK_GX_X_F1_5 | X | 1 | X01 | MAIN | MEMBER_BEST | Selected section | {"sec_rank": 4, "sec_name": "H-300x150x6.5x9", "util": 0.6510948410570817}
163 | 2026-02-12T00:42:48 | FREECHK_GX_X_F1_5 | X | 1 | X01 | MAIN | MAIN_CHOSEN | Chosen MAIN section rank=4 | {"sec": "H-300x150x6.5x9", "util": 0.6510948410570817, "w_avg": 2.703776999999898, "w_max": 2.860027}
164 | 2026-02-12T00:42:48 | FREECHK_GX_X_F1_5 | X | 1 | X02 | MAIN | MAIN_START | Design MAIN X02 | {"span": 10.0, "pos": 2.0, "trib_width": 0.75, "trib_left": 0.25, "trib_right": 0.5, "n_point": 1}
165 | 2026-02-12T00:42:48 | FREECHK_GX_X_F1_5 | X | 1 | X02 | MAIN | MEMBER_BEST | Selected section | {"sec_rank": 4, "sec_name": "H-300x150x6.5x9", "util": 0.8251424722346029}
166 | 2026-02-12T00:42:48 | FREECHK_GX_X_F1_5 | X | 1 | X02 | MAIN | MAIN_CHOSEN | Chosen MAIN section rank=4 | {"sec": "H-300x150x6.5x9", "util": 0.8251424722346029, "w_avg": 2.156901999999952, "w_max": 2.235027}
167 | 2026-02-12T00:42:48 | FREECHK_GX_X_F1_5 | X | 1 | X03 | MAIN | MAIN_START | Design MAIN X03 | {"span": 10.0, "pos": 3.0, "trib_width": 1.0, "trib_left": 0.5, "trib_right": 0.5, "n_point": 1}
168 | 2026-02-12T00:42:48 | FREECHK_GX_X_F1_5 | X | 1 | X03 | MAIN | MEMBER_BEST | Selected section | {"sec_rank": 6, "sec_name": "H-400x200x8x13", "util": 0.7458144115025879}
169 | 2026-02-12T00:42:48 | FREECHK_GX_X_F1_5 | X | 1 | X03 | MAIN | MAIN_CHOSEN | Chosen MAIN section rank=6 | {"sec": "H-400x200x8x13", "util": 0.7458144115025879, "w_avg": 3.0165739999999923, "w_max": 3.1415740000000003}
170 | 2026-02-12T00:42:48 | FREECHK_GX_X_F1_5 | X | 1 | X04 | MAIN | MAIN_START | Design MAIN X04 | {"span": 10.0, "pos": 4.0, "trib_width": 0.75, "trib_left": 0.5, "trib_right": 0.25, "n_point": 1}
171 | 2026-02-12T00:42:48 | FREECHK_GX_X_F1_5 | X | 1 | X04 | MAIN | MEMBER_BEST | Selected section | {"sec_rank": 4, "sec_name": "H-300x150x6.5x9", "util": 0.656174115434872}
172 | 2026-02-12T00:42:48 | FREECHK_GX_X_F1_5 | X | 1 | X04 | MAIN | MAIN_CHOSEN | Chosen MAIN section rank=4 | {"sec": "H-300x150x6.5x9", "util": 0.656174115434872, "w_avg": 2.156901999999952, "w_max": 2.235027}
173 | 2026-02-12T00:42:48 | FREECHK_GX_X_F1_5 | X | 1 | X05 | MAIN | MAIN_START | Design MAIN X05 | {"span": 10.0, "pos": 4.5, "trib_width": 1.0, "trib_left": 0.25, "trib_right": 0.75, "n_point": 1}
174 | 2026-02-12T00:42:48 | FREECHK_GX_X_F1_5 | X | 1 | X05 | MAIN | MEMBER_BEST | Selected section | {"sec_rank": 5, "sec_name": "H-350x175x7x11", "util": 0.5446041896342999}
175 | 2026-02-12T00:42:48 | FREECHK_GX_X_F1_5 | X | 1 | X05 | MAIN | MAIN_CHOSEN | Chosen MAIN section rank=5 | {"sec": "H-350x175x7x11", "util": 0.5446041896342999, "w_avg": 2.828363999999877, "w_max": 2.984614}
176 | 2026-02-12T00:42:48 | FREECHK_GX_X_F1_5 | X | 1 | X05 | MAIN | CAND_END | End candidate FREECHK_GX_X_F1_5 | {"ok": true, "total_weight": 22.268700000000003, "util_max": 0.8251424722346029, "max_rank": 6, "worst_member": "X02"}
177 | 2026-02-12T00:42:48 | FREECHK_GX_X_F2_0 | X | 1.2 |  |  | CAND_START | Start free-position candidate FREECHK_GX_X_F2_0 | {"direction": "X", "pitch": 1.2, "load_share_model": "KAMEKKO"}
178 | 2026-02-12T00:42:48 | FREECHK_GX_X_F2_0 | X | 1.2 |  |  | LOAD_DIST_START | Distribute point loads | {"n_loads": 4, "n_supports": 6, "supports": ["PERIM_Y0", "X01", "X02", "X03", "X04", "PERIM_YL"]}
179 | 2026-02-12T00:42:48 | FREECHK_GX_X_F2_0 | X | 1.2 |  |  | LOAD_OFF_BEAM | P1 off MAIN -> TRANS | {"P": 40.0, "tb_id": "TB_P1", "span_dir": "Y", "fixed_coord": 4.0, "left_sup": "X01", "right_sup": "X02", "left_pos": 2.0, "right_pos": 4.0, "a_tb": 1.0}
180 | 2026-02-12T00:42:48 | FREECHK_GX_X_F2_0 | X | 1.2 |  |  | LOAD_ON_BEAM | P2 on MAIN | {"P": 25.0, "beam": "X04", "a_span": 2.0, "c_pitch": 5.0}
181 | 2026-02-12T00:42:48 | FREECHK_GX_X_F2_0 | X | 1.2 |  |  | LOAD_ON_BEAM | P3 on MAIN | {"P": 15.0, "beam": "X01", "a_span": 2.0, "c_pitch": 2.0}
182 | 2026-02-12T00:42:48 | FREECHK_GX_X_F2_0 | X | 1.2 |  |  | LOAD_ON_BEAM | P4 on MAIN | {"P": 5.0, "beam": "X02", "a_span": 7.0, "c_pitch": 4.0}
183 | 2026-02-12T00:42:48 | FREECHK_GX_X_F2_0 | X | 1.2 |  |  | SYSTEM_BUILT | System definitions built | {"n_main": 4, "n_trans": 1, "n_base_alloc": 3}
184 | 2026-02-12T00:42:48 | FREECHK_GX_X_F2_0 | X | 1.2 | TB_P1 | TRANS | TRANS_START | Design TRANS TB_P1 | {"span": 2.0, "load_id": "P1", "P": 40.0, "a_tb": 1.0, "left": "X01", "right": "X02"}
185 | 2026-02-12T00:42:48 | FREECHK_GX_X_F2_0 | X | 1.2 | TB_P1 | TRANS | MEMBER_BEST | Selected section | {"sec_rank": 2, "sec_name": "H-200x100x5.5x8", "util": 0.7317843785089228}
186 | 2026-02-12T00:42:48 | FREECHK_GX_X_F2_0 | X | 1.2 | TB_P1 | TRANS | TRANS_CHOSEN | Chosen TRANS section rank=2 | {"sec": "H-200x100x5.5x8", "Ra": 20.205029000000014, "Rb": 20.205029, "util": 0.7317843785089228}
187 | 2026-02-12T00:42:48 | FREECHK_GX_X_F2_0 | X | 1.2 | X01 | MAIN | MAIN_START | Design MAIN X01 | {"span": 10.0, "pos": 2.0, "trib_width": 2.0, "trib_left": 1.0, "trib_right": 1.0, "n_point": 2}
188 | 2026-02-12T00:42:48 | FREECHK_GX_X_F2_0 | X | 1.2 | X01 | MAIN | MEMBER_BEST | Selected section | {"sec_rank": 6, "sec_name": "H-400x200x8x13", "util": 0.7444908365530019}
189 | 2026-02-12T00:42:48 | FREECHK_GX_X_F2_0 | X | 1.2 | X01 | MAIN | MAIN_CHOSEN | Chosen MAIN section rank=6 | {"sec": "H-400x200x8x13", "util": 0.7444908365530019, "w_avg": 5.1415740000001, "w_max": 5.641574}
190 | 2026-02-12T00:42:48 | FREECHK_GX_X_F2_0 | X | 1.2 | X02 | MAIN | MAIN_START | Design MAIN X02 | {"span": 10.0, "pos": 4.0, "trib_width": 1.25, "trib_left": 1.0, "trib_right": 0.25, "n_point": 2}
191 | 2026-02-12T00:42:48 | FREECHK_GX_X_F2_0 | X | 1.2 | X02 | MAIN | MEMBER_BEST | Selected section | {"sec_rank": 5, "sec_name": "H-350x175x7x11", "util": 0.8781081569101445}
192 | 2026-02-12T00:42:48 | FREECHK_GX_X_F2_0 | X | 1.2 | X02 | MAIN | MAIN_CHOSEN | Chosen MAIN section rank=5 | {"sec": "H-350x175x7x11", "util": 0.8781081569101445, "w_avg": 3.3439889999999424, "w_max": 3.609614}
193 | 2026-02-12T00:42:48 | FREECHK_GX_X_F2_0 | X | 1.2 | X03 | MAIN | MAIN_START | Design MAIN X03 | {"span": 10.0, "pos": 4.5, "trib_width": 0.5, "trib_left": 0.25, "trib_right": 0.25, "n_point": 0}
194 | 2026-02-12T00:42:48 | FREECHK_GX_X_F2_0 | X | 1.2 | X03 | MAIN | MEMBER_BEST | Selected section | {"sec_rank": 3, "sec_name": "H-250x125x6x9", "util": 0.6254003944212583}
195 | 2026-02-12T00:42:48 | FREECHK_GX_X_F2_0 | X | 1.2 | X03 | MAIN | MAIN_CHOSEN | Chosen MAIN section rank=3 | {"sec": "H-250x125x6x9", "util": 0.6254003944212583, "w_avg": 1.5032399999999575, "w_max": 1.53449}
196 | 2026-02-12T00:42:48 | FREECHK_GX_X_F2_0 | X | 1.2 | X04 | MAIN | MAIN_START | Design MAIN X04 | {"span": 10.0, "pos": 5.0, "trib_width": 0.75, "trib_left": 0.25, "trib_right": 0.5, "n_point": 1}
197 | 2026-02-12T00:42:48 | FREECHK_GX_X_F2_0 | X | 1.2 | X04 | MAIN | MEMBER_BEST | Selected section | {"sec_rank": 5, "sec_name": "H-350x175x7x11", "util": 0.5623230628970807}
198 | 2026-02-12T00:42:48 | FREECHK_GX_X_F2_0 | X | 1.2 | X04 | MAIN | MAIN_CHOSEN | Chosen MAIN section rank=5 | {"sec": "H-350x175x7x11", "util": 0.5623230628970807, "w_avg": 2.281489000000022, "w_max": 2.359614}
199 | 2026-02-12T00:42:48 | FREECHK_GX_X_F2_0 | X | 1.2 | X04 | MAIN | CAND_END | End candidate FREECHK_GX_X_F2_0 | {"ok": true, "total_weight": 19.362978, "util_max": 0.8781081569101445, "max_rank": 6, "worst_member": "X02"}
200 | 2026-02-12T00:42:48 | FREECHK_GX_X_F2_1 | X | 1.2 |  |  | CAND_START | Start free-position candidate FREECHK_GX_X_F2_1 | {"direction": "X", "pitch": 1.2, "load_share_model": "KAMEKKO"}
201 | 2026-02-12T00:42:48 | FREECHK_GX_X_F2_1 | X | 1.2 |  |  | LOAD_DIST_START | Distribute point loads | {"n_loads": 4, "n_supports": 6, "supports": ["PERIM_Y0", "X01", "X02", "X03", "X04", "PERIM_YL"]}
202 | 2026-02-12T00:42:48 | FREECHK_GX_X_F2_1 | X | 1.2 |  |  | LOAD_OFF_BEAM | P1 off MAIN -> TRANS | {"P": 40.0, "tb_id": "TB_P1", "span_dir": "Y", "fixed_coord": 4.0, "left_sup": "X01", "right_sup": "X02", "left_pos": 1.5, "right_pos": 4.0, "a_tb": 1.5}
203 | 2026-02-12T00:42:48 | FREECHK_GX_X_F2_1 | X | 1.2 |  |  | LOAD_ON_BEAM | P2 on MAIN | {"P": 25.0, "beam": "X04", "a_span": 2.0, "c_pitch": 5.0}
204 | 2026-02-12T00:42:48 | FREECHK_GX_X_F2_1 | X | 1.2 |  |  | LOAD_OFF_BEAM | P3 off MAIN -> TRANS | {"P": 15.0, "tb_id": "TB_P3", "span_dir": "Y", "fixed_coord": 2.0, "left_sup": "X01", "right_sup": "X02", "left_pos": 1.5, "right_pos": 4.0, "a_tb": 0.5}
205 | 2026-02-12T00:42:48 | FREECHK_GX_X_F2_1 | X | 1.2 |  |  | LOAD_ON_BEAM | P4 on MAIN | {"P": 5.0, "beam": "X02", "a_span": 7.0, "c_pitch": 4.0}
206 | 2026-02-12T00:42:48 | FREECHK_GX_X_F2_1 | X | 1.2 |  |  | SYSTEM_BUILT | System definitions built | {"n_main": 4, "n_trans": 2, "n_base_alloc": 2}
207 | 2026-02-12T00:42:48 | FREECHK_GX_X_F2_1 | X | 1.2 | TB_P1 | TRANS | TRANS_START | Design TRANS TB_P1 | {"span": 2.5, "load_id": "P1", "P": 40.0, "a_tb": 1.5, "left": "X01", "right": "X02"}
208 | 2026-02-12T00:42:48 | FREECHK_GX_X_F2_1 | X | 1.2 | TB_P1 | TRANS | MEMBER_BEST | Selected section | {"sec_rank": 2, "sec_name": "H-200x100x5.5x8", "util": 0.8792607934057266}
209 | 2026-02-12T00:42:48 | FREECHK_GX_X_F2_1 | X | 1.2 | TB_P1 | TRANS | TRANS_CHOSEN | Chosen TRANS section rank=2 | {"sec": "H-200x100x5.5x8", "Ra": 16.256286250000006, "Rb": 24.25628625, "util": 0.8792607934057266}
210 | 2026-02-12T00:42:48 | FREECHK_GX_X_F2_1 | X | 1.2 | TB_P3 | TRANS | TRANS_START | Design TRANS TB_P3 | {"span": 2.5, "load_id": "P3", "P": 15.0, "a_tb": 0.5, "left": "X01", "right": "X02"}
211 | 2026-02-12T00:42:48 | FREECHK_GX_X_F2_1 | X | 1.2 | TB_P3 | TRANS | MEMBER_BEST | Selected section | {"sec_rank": 1, "sec_name": "H-150x75x5x7", "util": 0.45444130338906075}
212 | 2026-02-12T00:42:48 | FREECHK_GX_X_F2_1 | X | 1.2 | TB_P3 | TRANS | TRANS_CHOSEN | Chosen TRANS section rank=1 | {"sec": "H-150x75x5x7", "Ra": 12.171674999999997, "Rb": 3.171675, "util": 0.45444130338906075}
213 | 2026-02-12T00:42:48 | FREECHK_GX_X_F2_1 | X | 1.2 | X01 | MAIN | MAIN_START | Design MAIN X01 | {"span": 10.0, "pos": 1.5, "trib_width": 2.0, "trib_left": 0.75, "trib_right": 1.25, "n_point": 2}
214 | 2026-02-12T00:42:48 | FREECHK_GX_X_F2_1 | X | 1.2 | X01 | MAIN | MEMBER_BEST | Selected section | {"sec_rank": 6, "sec_name": "H-400x200x8x13", "util": 0.6717642385078462}
215 | 2026-02-12T00:42:48 | FREECHK_GX_X_F2_1 | X | 1.2 | X01 | MAIN | MAIN_CHOSEN | Chosen MAIN section rank=6 | {"sec": "H-400x200x8x13", "util": 0.6717642385078462, "w_avg": 5.110324000000085, "w_max": 5.641574}
216 | 2026-02-12T00:42:48 | FREECHK_GX_X_F2_1 | X | 1.2 | X02 | MAIN | MAIN_START | Design MAIN X02 | {"span": 10.0, "pos": 4.0, "trib_width": 1.5, "trib_left": 1.25, "trib_right": 0.25, "n_point": 3}
217 | 2026-02-12T00:42:48 | FREECHK_GX_X_F2_1 | X | 1.2 | X02 | MAIN | MEMBER_BEST | Selected section | {"sec_rank": 6, "sec_name": "H-400x200x8x13", "util": 0.6693595935027925}
218 | 2026-02-12T00:42:48 | FREECHK_GX_X_F2_1 | X | 1.2 | X02 | MAIN | MAIN_CHOSEN | Chosen MAIN section rank=6 | {"sec": "H-400x200x8x13", "util": 0.6693595935027925, "w_avg": 3.985324000000108, "w_max": 4.391574}
219 | 2026-02-12T00:42:48 | FREECHK_GX_X_F2_1 | X | 1.2 | X03 | MAIN | MAIN_START | Design MAIN X03 | {"span": 10.0, "pos": 4.5, "trib_width": 0.5, "trib_left": 0.25, "trib_right": 0.25, "n_point": 0}
220 | 2026-02-12T00:42:48 | FREECHK_GX_X_F2_1 | X | 1.2 | X03 | MAIN | MEMBER_BEST | Selected section | {"sec_rank": 3, "sec_name": "H-250x125x6x9", "util": 0.6254003944212583}
221 | 2026-02-12T00:42:48 | FREECHK_GX_X_F2_1 | X | 1.2 | X03 | MAIN | MAIN_CHOSEN | Chosen MAIN section rank=3 | {"sec": "H-250x125x6x9", "util": 0.6254003944212583, "w_avg": 1.5032399999999575, "w_max": 1.53449}
222 | 2026-02-12T00:42:48 | FREECHK_GX_X_F2_1 | X | 1.2 | X04 | MAIN | MAIN_START | Design MAIN X04 | {"span": 10.0, "pos": 5.0, "trib_width": 0.75, "trib_left": 0.25, "trib_right": 0.5, "n_point": 1}
223 | 2026-02-12T00:42:48 | FREECHK_GX_X_F2_1 | X | 1.2 | X04 | MAIN | MEMBER_BEST | Selected section | {"sec_rank": 5, "sec_name": "H-350x175x7x11", "util": 0.5623230628970807}
224 | 2026-02-12T00:42:48 | FREECHK_GX_X_F2_1 | X | 1.2 | X04 | MAIN | MAIN_CHOSEN | Chosen MAIN section rank=5 | {"sec": "H-350x175x7x11", "util": 0.5623230628970807, "w_avg": 2.281489000000022, "w_max": 2.359614}
225 | 2026-02-12T00:42:48 | FREECHK_GX_X_F2_1 | X | 1.2 | X04 | MAIN | CAND_END | End candidate FREECHK_GX_X_F2_1 | {"ok": true, "total_weight": 21.378442500000006, "util_max": 0.8792607934057266, "max_rank": 6, "worst_member": "TB_P1"}
226 | 2026-02-12T00:42:48 | FREECHK_GX_X_F2_2 | X | 1.2 |  |  | CAND_START | Start free-position candidate FREECHK_GX_X_F2_2 | {"direction": "X", "pitch": 1.2, "load_share_model": "KAMEKKO"}
227 | 2026-02-12T00:42:48 | FREECHK_GX_X_F2_2 | X | 1.2 |  |  | LOAD_DIST_START | Distribute point loads | {"n_loads": 4, "n_supports": 6, "supports": ["PERIM_Y0", "X01", "X02", "X03", "X04", "PERIM_YL"]}
228 | 2026-02-12T00:42:48 | FREECHK_GX_X_F2_2 | X | 1.2 |  |  | LOAD_OFF_BEAM | P1 off MAIN -> TRANS | {"P": 40.0, "tb_id": "TB_P1", "span_dir": "Y", "fixed_coord": 4.0, "left_sup": "X02", "right_sup": "X03", "left_pos": 2.0, "right_pos": 4.5, "a_tb": 1.0}
229 | 2026-02-12T00:42:48 | FREECHK_GX_X_F2_2 | X | 1.2 |  |  | LOAD_ON_BEAM | P2 on MAIN | {"P": 25.0, "beam": "X04", "a_span": 2.0, "c_pitch": 5.0}
230 | 2026-02-12T00:42:48 | FREECHK_GX_X_F2_2 | X | 1.2 |  |  | LOAD_ON_BEAM | P3 on MAIN | {"P": 15.0, "beam": "X02", "a_span": 2.0, "c_pitch": 2.0}
231 | 2026-02-12T00:42:48 | FREECHK_GX_X_F2_2 | X | 1.2 |  |  | LOAD_OFF_BEAM | P4 off MAIN -> TRANS | {"P": 5.0, "tb_id": "TB_P4", "span_dir": "Y", "fixed_coord": 7.0, "left_sup": "X02", "right_sup": "X03", "left_pos": 2.0, "right_pos": 4.5, "a_tb": 2.0}
232 | 2026-02-12T00:42:48 | FREECHK_GX_X_F2_2 | X | 1.2 |  |  | SYSTEM_BUILT | System definitions built | {"n_main": 4, "n_trans": 2, "n_base_alloc": 2}
233 | 2026-02-12T00:42:48 | FREECHK_GX_X_F2_2 | X | 1.2 | TB_P1 | TRANS | TRANS_START | Design TRANS TB_P1 | {"span": 2.5, "load_id": "P1", "P": 40.0, "a_tb": 1.0, "left": "X02", "right": "X03"}
234 | 2026-02-12T00:42:48 | FREECHK_GX_X_F2_2 | X | 1.2 | TB_P1 | TRANS | MEMBER_BEST | Selected section | {"sec_rank": 2, "sec_name": "H-200x100x5.5x8", "util": 0.8792607934057263}
235 | 2026-02-12T00:42:48 | FREECHK_GX_X_F2_2 | X | 1.2 | TB_P1 | TRANS | TRANS_CHOSEN | Chosen TRANS section rank=2 | {"sec": "H-200x100x5.5x8", "Ra": 24.256286250000006, "Rb": 16.25628625, "util": 0.8792607934057263}
236 | 2026-02-12T00:42:48 | FREECHK_GX_X_F2_2 | X | 1.2 | TB_P4 | TRANS | TRANS_START | Design TRANS TB_P4 | {"span": 2.5, "load_id": "P4", "P": 5.0, "a_tb": 2.0, "left": "X02", "right": "X03"}
237 | 2026-02-12T00:42:48 | FREECHK_GX_X_F2_2 | X | 1.2 | TB_P4 | TRANS | MEMBER_BEST | Selected section | {"sec_rank": 1, "sec_name": "H-150x75x5x7", "util": 0.15490858640885763}
238 | 2026-02-12T00:42:48 | FREECHK_GX_X_F2_2 | X | 1.2 | TB_P4 | TRANS | TRANS_CHOSEN | Chosen TRANS section rank=1 | {"sec": "H-150x75x5x7", "Ra": 1.1716749999999967, "Rb": 4.171675, "util": 0.15490858640885763}
239 | 2026-02-12T00:42:48 | FREECHK_GX_X_F2_2 | X | 1.2 | X01 | MAIN | MAIN_START | Design MAIN X01 | {"span": 10.0, "pos": 1.5, "trib_width": 1.0, "trib_left": 0.75, "trib_right": 0.25, "n_point": 0}
240 | 2026-02-12T00:42:48 | FREECHK_GX_X_F2_2 | X | 1.2 | X01 | MAIN | MEMBER_BEST | Selected section | {"sec_rank": 4, "sec_name": "H-300x150x6.5x9", "util": 0.6510948410570817}
241 | 2026-02-12T00:42:48 | FREECHK_GX_X_F2_2 | X | 1.2 | X01 | MAIN | MAIN_CHOSEN | Chosen MAIN section rank=4 | {"sec": "H-300x150x6.5x9", "util": 0.6510948410570817, "w_avg": 2.703776999999898, "w_max": 2.860027}
242 | 2026-02-12T00:42:48 | FREECHK_GX_X_F2_2 | X | 1.2 | X02 | MAIN | MAIN_START | Design MAIN X02 | {"span": 10.0, "pos": 2.0, "trib_width": 1.5, "trib_left": 0.25, "trib_right": 1.25, "n_point": 3}
243 | 2026-02-12T00:42:48 | FREECHK_GX_X_F2_2 | X | 1.2 | X02 | MAIN | MEMBER_BEST | Selected section | {"sec_rank": 6, "sec_name": "H-400x200x8x13", "util": 0.7229531615771926}
244 | 2026-02-12T00:42:48 | FREECHK_GX_X_F2_2 | X | 1.2 | X02 | MAIN | MAIN_CHOSEN | Chosen MAIN section rank=6 | {"sec": "H-400x200x8x13", "util": 0.7229531615771926, "w_avg": 3.985324000000108, "w_max": 4.391574}
245 | 2026-02-12T00:42:48 | FREECHK_GX_X_F2_2 | X | 1.2 | X03 | MAIN | MAIN_START | Design MAIN X03 | {"span": 10.0, "pos": 4.5, "trib_width": 1.5, "trib_left": 1.25, "trib_right": 0.25, "n_point": 2}
246 | 2026-02-12T00:42:48 | FREECHK_GX_X_F2_2 | X | 1.2 | X03 | MAIN | MEMBER_BEST | Selected section | {"sec_rank": 5, "sec_name": "H-350x175x7x11", "util": 0.8641727377273886}
247 | 2026-02-12T00:42:48 | FREECHK_GX_X_F2_2 | X | 1.2 | X03 | MAIN | MAIN_CHOSEN | Chosen MAIN section rank=5 | {"sec": "H-350x175x7x11", "util": 0.8641727377273886, "w_avg": 3.828364000000004, "w_max": 4.234614}
248 | 2026-02-12T00:42:48 | FREECHK_GX_X_F2_2 | X | 1.2 | X04 | MAIN | MAIN_START | Design MAIN X04 | {"span": 10.0, "pos": 5.0, "trib_width": 0.75, "trib_left": 0.25, "trib_right": 0.5, "n_point": 1}
249 | 2026-02-12T00:42:48 | FREECHK_GX_X_F2_2 | X | 1.2 | X04 | MAIN | MEMBER_BEST | Selected section | {"sec_rank": 5, "sec_name": "H-350x175x7x11", "util": 0.5623230628970807}
250 | 2026-02-12T00:42:48 | FREECHK_GX_X_F2_2 | X | 1.2 | X04 | MAIN | MAIN_CHOSEN | Chosen MAIN section rank=5 | {"sec": "H-350x175x7x11", "util": 0.5623230628970807, "w_avg": 2.281489000000022, "w_max": 2.359614}
251 | 2026-02-12T00:42:48 | FREECHK_GX_X_F2_2 | X | 1.2 | X04 | MAIN | CAND_END | End candidate FREECHK_GX_X_F2_2 | {"ok": true, "total_weight": 20.564212500000004, "util_max": 0.8792607934057263, "max_rank": 6, "worst_member": "TB_P1"}
252 | 2026-02-12T00:42:48 | FREECHK_GX_X_F2_3 | X | 1.2 |  |  | CAND_START | Start free-position candidate FREECHK_GX_X_F2_3 | {"direction": "X", "pitch": 1.2, "load_share_model": "KAMEKKO"}
253 | 2026-02-12T00:42:48 | FREECHK_GX_X_F2_3 | X | 1.2 |  |  | LOAD_DIST_START | Distribute point loads | {"n_loads": 4, "n_supports": 6, "supports": ["PERIM_Y0", "X01", "X02", "X03", "X04", "PERIM_YL"]}
254 | 2026-02-12T00:42:48 | FREECHK_GX_X_F2_3 | X | 1.2 |  |  | LOAD_OFF_BEAM | P1 off MAIN -> TRANS | {"P": 40.0, "tb_id": "TB_P1", "span_dir": "Y", "fixed_coord": 4.0, "left_sup": "X02", "right_sup": "X03", "left_pos": 2.0, "right_pos": 4.0, "a_tb": 1.0}
255 | 2026-02-12T00:42:48 | FREECHK_GX_X_F2_3 | X | 1.2 |  |  | LOAD_ON_BEAM | P2 on MAIN | {"P": 25.0, "beam": "X04", "a_span": 2.0, "c_pitch": 5.0}
256 | 2026-02-12T00:42:48 | FREECHK_GX_X_F2_3 | X | 1.2 |  |  | LOAD_ON_BEAM | P3 on MAIN | {"P": 15.0, "beam": "X02", "a_span": 2.0, "c_pitch": 2.0}
257 | 2026-02-12T00:42:48 | FREECHK_GX_X_F2_3 | X | 1.2 |  |  | LOAD_ON_BEAM | P4 on MAIN | {"P": 5.0, "beam": "X03", "a_span": 7.0, "c_pitch": 4.0}
258 | 2026-02-12T00:42:48 | FREECHK_GX_X_F2_3 | X | 1.2 |  |  | SYSTEM_BUILT | System definitions built | {"n_main": 4, "n_trans": 1, "n_base_alloc": 3}
259 | 2026-02-12T00:42:48 | FREECHK_GX_X_F2_3 | X | 1.2 | TB_P1 | TRANS | TRANS_START | Design TRANS TB_P1 | {"span": 2.0, "load_id": "P1", "P": 40.0, "a_tb": 1.0, "left": "X02", "right": "X03"}
260 | 2026-02-12T00:42:48 | FREECHK_GX_X_F2_3 | X | 1.2 | TB_P1 | TRANS | MEMBER_BEST | Selected section | {"sec_rank": 2, "sec_name": "H-200x100x5.5x8", "util": 0.7317843785089228}
261 | 2026-02-12T00:42:48 | FREECHK_GX_X_F2_3 | X | 1.2 | TB_P1 | TRANS | TRANS_CHOSEN | Chosen TRANS section rank=2 | {"sec": "H-200x100x5.5x8", "Ra": 20.205029000000014, "Rb": 20.205029, "util": 0.7317843785089228}
262 | 2026-02-12T00:42:48 | FREECHK_GX_X_F2_3 | X | 1.2 | X01 | MAIN | MAIN_START | Design MAIN X01 | {"span": 10.0, "pos": 1.5, "trib_width": 1.0, "trib_left": 0.75, "trib_right": 0.25, "n_point": 0}
263 | 2026-02-12T00:42:49 | FREECHK_GX_X_F2_3 | X | 1.2 | X01 | MAIN | MEMBER_BEST | Selected section | {"sec_rank": 4, "sec_name": "H-300x150x6.5x9", "util": 0.6510948410570817}
264 | 2026-02-12T00:42:49 | FREECHK_GX_X_F2_3 | X | 1.2 | X01 | MAIN | MAIN_CHOSEN | Chosen MAIN section rank=4 | {"sec": "H-300x150x6.5x9", "util": 0.6510948410570817, "w_avg": 2.703776999999898, "w_max": 2.860027}
265 | 2026-02-12T00:42:49 | FREECHK_GX_X_F2_3 | X | 1.2 | X02 | MAIN | MAIN_START | Design MAIN X02 | {"span": 10.0, "pos": 2.0, "trib_width": 1.25, "trib_left": 0.25, "trib_right": 1.0, "n_point": 2}
266 | 2026-02-12T00:42:49 | FREECHK_GX_X_F2_3 | X | 1.2 | X02 | MAIN | MEMBER_BEST | Selected section | {"sec_rank": 5, "sec_name": "H-350x175x7x11", "util": 0.9684139751882715}
267 | 2026-02-12T00:42:49 | FREECHK_GX_X_F2_3 | X | 1.2 | X02 | MAIN | MAIN_CHOSEN | Chosen MAIN section rank=5 | {"sec": "H-350x175x7x11", "util": 0.9684139751882715, "w_avg": 3.3439889999999424, "w_max": 3.609614}
268 | 2026-02-12T00:42:49 | FREECHK_GX_X_F2_3 | X | 1.2 | X03 | MAIN | MAIN_START | Design MAIN X03 | {"span": 10.0, "pos": 4.0, "trib_width": 1.5, "trib_left": 1.0, "trib_right": 0.5, "n_point": 2}
269 | 2026-02-12T00:42:49 | FREECHK_GX_X_F2_3 | X | 1.2 | X03 | MAIN | MEMBER_BEST | Selected section | {"sec_rank": 5, "sec_name": "H-350x175x7x11", "util": 0.9531775602899242}
270 | 2026-02-12T00:42:49 | FREECHK_GX_X_F2_3 | X | 1.2 | X03 | MAIN | MAIN_CHOSEN | Chosen MAIN section rank=5 | {"sec": "H-350x175x7x11", "util": 0.9531775602899242, "w_avg": 3.9221140000000276, "w_max": 4.234614}
271 | 2026-02-12T00:42:49 | FREECHK_GX_X_F2_3 | X | 1.2 | X04 | MAIN | MAIN_START | Design MAIN X04 | {"span": 10.0, "pos": 5.0, "trib_width": 1.0, "trib_left": 0.5, "trib_right": 0.5, "n_point": 1}
272 | 2026-02-12T00:42:49 | FREECHK_GX_X_F2_3 | X | 1.2 | X04 | MAIN | MEMBER_BEST | Selected section | {"sec_rank": 5, "sec_name": "H-350x175x7x11", "util": 0.63709934468434}
273 | 2026-02-12T00:42:49 | FREECHK_GX_X_F2_3 | X | 1.2 | X04 | MAIN | MAIN_CHOSEN | Chosen MAIN section rank=5 | {"sec": "H-350x175x7x11", "util": 0.63709934468434, "w_avg": 2.859613999999867, "w_max": 2.984614}
274 | 2026-02-12T00:42:49 | FREECHK_GX_X_F2_3 | X | 1.2 | X04 | MAIN | CAND_END | End candidate FREECHK_GX_X_F2_3 | {"ok": true, "total_weight": 18.548748, "util_max": 0.9684139751882715, "max_rank": 5, "worst_member": "X02"}
275 | 2026-02-12T00:42:49 | FREECHK_GX_X_F2_4 | X | 1.2 |  |  | CAND_START | Start free-position candidate FREECHK_GX_X_F2_4 | {"direction": "X", "pitch": 1.2, "load_share_model": "KAMEKKO"}
276 | 2026-02-12T00:42:49 | FREECHK_GX_X_F2_4 | X | 1.2 |  |  | LOAD_DIST_START | Distribute point loads | {"n_loads": 4, "n_supports": 6, "supports": ["PERIM_Y0", "X01", "X02", "X03", "X04", "PERIM_YL"]}
277 | 2026-02-12T00:42:49 | FREECHK_GX_X_F2_4 | X | 1.2 |  |  | LOAD_OFF_BEAM | P1 off MAIN -> TRANS | {"P": 40.0, "tb_id": "TB_P1", "span_dir": "Y", "fixed_coord": 4.0, "left_sup": "X02", "right_sup": "X03", "left_pos": 2.0, "right_pos": 4.0, "a_tb": 1.0}
278 | 2026-02-12T00:42:49 | FREECHK_GX_X_F2_4 | X | 1.2 |  |  | LOAD_OFF_BEAM | P2 off MAIN -> TRANS | {"P": 25.0, "tb_id": "TB_P2", "span_dir": "Y", "fixed_coord": 2.0, "left_sup": "X04", "right_sup": "PERIM_YL", "left_pos": 4.5, "right_pos": 6.0, "a_tb": 0.5}
279 | 2026-02-12T00:42:49 | FREECHK_GX_X_F2_4 | X | 1.2 |  |  | LOAD_ON_BEAM | P3 on MAIN | {"P": 15.0, "beam": "X02", "a_span": 2.0, "c_pitch": 2.0}
280 | 2026-02-12T00:42:49 | FREECHK_GX_X_F2_4 | X | 1.2 |  |  | LOAD_ON_BEAM | P4 on MAIN | {"P": 5.0, "beam": "X03", "a_span": 7.0, "c_pitch": 4.0}
281 | 2026-02-12T00:42:49 | FREECHK_GX_X_F2_4 | X | 1.2 |  |  | SYSTEM_BUILT | System definitions built | {"n_main": 4, "n_trans": 2, "n_base_alloc": 2}
282 | 2026-02-12T00:42:49 | FREECHK_GX_X_F2_4 | X | 1.2 | TB_P1 | TRANS | TRANS_START | Design TRANS TB_P1 | {"span": 2.0, "load_id": "P1", "P": 40.0, "a_tb": 1.0, "left": "X02", "right": "X03"}
283 | 2026-02-12T00:42:49 | FREECHK_GX_X_F2_4 | X | 1.2 | TB_P1 | TRANS | MEMBER_BEST | Selected section | {"sec_rank": 2, "sec_name": "H-200x100x5.5x8", "util": 0.7317843785089228}
284 | 2026-02-12T00:42:49 | FREECHK_GX_X_F2_4 | X | 1.2 | TB_P1 | TRANS | TRANS_CHOSEN | Chosen TRANS section rank=2 | {"sec": "H-200x100x5.5x8", "Ra": 20.205029000000014, "Rb": 20.205029, "util": 0.7317843785089228}
285 | 2026-02-12T00:42:49 | FREECHK_GX_X_F2_4 | X | 1.2 | TB_P2 | TRANS | TRANS_START | Design TRANS TB_P2 | {"span": 1.5, "load_id": "P2", "P": 25.0, "a_tb": 0.5, "left": "X04", "right": "PERIM_YL"}
286 | 2026-02-12T00:42:49 | FREECHK_GX_X_F2_4 | X | 1.2 | TB_P2 | TRANS | MEMBER_BEST | Selected section | {"sec_rank": 1, "sec_name": "H-150x75x5x7", "util": 0.6264422435018066}
287 | 2026-02-12T00:42:49 | FREECHK_GX_X_F2_4 | X | 1.2 | TB_P2 | TRANS | TRANS_CHOSEN | Chosen TRANS section rank=1 | {"sec": "H-150x75x5x7", "Ra": 16.769671666666664, "Rb": 8.436338333333333, "util": 0.6264422435018066}
288 | 2026-02-12T00:42:49 | FREECHK_GX_X_F2_4 | X | 1.2 | X01 | MAIN | MAIN_START | Design MAIN X01 | {"span": 10.0, "pos": 1.5, "trib_width": 1.0, "trib_left": 0.75, "trib_right": 0.25, "n_point": 0}
289 | 2026-02-12T00:42:49 | FREECHK_GX_X_F2_4 | X | 1.2 | X01 | MAIN | MEMBER_BEST | Selected section | {"sec_rank": 4, "sec_name": "H-300x150x6.5x9", "util": 0.6510948410570817}
290 | 2026-02-12T00:42:49 | FREECHK_GX_X_F2_4 | X | 1.2 | X01 | MAIN | MAIN_CHOSEN | Chosen MAIN section rank=4 | {"sec": "H-300x150x6.5x9", "util": 0.6510948410570817, "w_avg": 2.703776999999898, "w_max": 2.860027}
291 | 2026-02-12T00:42:49 | FREECHK_GX_X_F2_4 | X | 1.2 | X02 | MAIN | MAIN_START | Design MAIN X02 | {"span": 10.0, "pos": 2.0, "trib_width": 1.25, "trib_left": 0.25, "trib_right": 1.0, "n_point": 2}
292 | 2026-02-12T00:42:49 | FREECHK_GX_X_F2_4 | X | 1.2 | X02 | MAIN | MEMBER_BEST | Selected section | {"sec_rank": 5, "sec_name": "H-350x175x7x11", "util": 0.9684139751882715}
293 | 2026-02-12T00:42:49 | FREECHK_GX_X_F2_4 | X | 1.2 | X02 | MAIN | MAIN_CHOSEN | Chosen MAIN section rank=5 | {"sec": "H-350x175x7x11", "util": 0.9684139751882715, "w_avg": 3.3439889999999424, "w_max": 3.609614}
294 | 2026-02-12T00:42:49 | FREECHK_GX_X_F2_4 | X | 1.2 | X03 | MAIN | MAIN_START | Design MAIN X03 | {"span": 10.0, "pos": 4.0, "trib_width": 1.25, "trib_left": 1.0, "trib_right": 0.25, "n_point": 2}
295 | 2026-02-12T00:42:49 | FREECHK_GX_X_F2_4 | X | 1.2 | X03 | MAIN | MEMBER_BEST | Selected section | {"sec_rank": 5, "sec_name": "H-350x175x7x11", "util": 0.8781081569101445}
296 | 2026-02-12T00:42:49 | FREECHK_GX_X_F2_4 | X | 1.2 | X03 | MAIN | MAIN_CHOSEN | Chosen MAIN section rank=5 | {"sec": "H-350x175x7x11", "util": 0.8781081569101445, "w_avg": 3.3439889999999424, "w_max": 3.609614}
297 | 2026-02-12T00:42:49 | FREECHK_GX_X_F2_4 | X | 1.2 | X04 | MAIN | MAIN_START | Design MAIN X04 | {"span": 10.0, "pos": 4.5, "trib_width": 1.0, "trib_left": 0.25, "trib_right": 0.75, "n_point": 1}
298 | 2026-02-12T00:42:49 | FREECHK_GX_X_F2_4 | X | 1.2 | X04 | MAIN | MEMBER_BEST | Selected section | {"sec_rank": 5, "sec_name": "H-350x175x7x11", "util": 0.5446041896342999}
299 | 2026-02-12T00:42:49 | FREECHK_GX_X_F2_4 | X | 1.2 | X04 | MAIN | MAIN_CHOSEN | Chosen MAIN section rank=5 | {"sec": "H-350x175x7x11", "util": 0.5446041896342999, "w_avg": 2.828363999999877, "w_max": 2.984614}
300 | 2026-02-12T00:42:49 | FREECHK_GX_X_F2_4 | X | 1.2 | X04 | MAIN | CAND_END | End candidate FREECHK_GX_X_F2_4 | {"ok": true, "total_weight": 18.754758000000002, "util_max": 0.9684139751882715, "max_rank": 5, "worst_member": "X02"}
301 | 2026-02-12T00:42:49 | FREECHK_GX_X_F3_0 | X | 1.5 |  |  | CAND_START | Start free-position candidate FREECHK_GX_X_F3_0 | {"direction": "X", "pitch": 1.5, "load_share_model": "KAMEKKO"}
302 | 2026-02-12T00:42:49 | FREECHK_GX_X_F3_0 | X | 1.5 |  |  | LOAD_DIST_START | Distribute point loads | {"n_loads": 4, "n_supports": 5, "supports": ["PERIM_Y0", "X01", "X02", "X03", "PERIM_YL"]}
303 | 2026-02-12T00:42:49 | FREECHK_GX_X_F3_0 | X | 1.5 |  |  | LOAD_OFF_BEAM | P1 off MAIN -> TRANS | {"P": 40.0, "tb_id": "TB_P1", "span_dir": "Y", "fixed_coord": 4.0, "left_sup": "X01", "right_sup": "X02", "left_pos": 2.0, "right_pos": 4.0, "a_tb": 1.0}
304 | 2026-02-12T00:42:49 | FREECHK_GX_X_F3_0 | X | 1.5 |  |  | LOAD_ON_BEAM | P2 on MAIN | {"P": 25.0, "beam": "X03", "a_span": 2.0, "c_pitch": 5.0}
305 | 2026-02-12T00:42:49 | FREECHK_GX_X_F3_0 | X | 1.5 |  |  | LOAD_ON_BEAM | P3 on MAIN | {"P": 15.0, "beam": "X01", "a_span": 2.0, "c_pitch": 2.0}
306 | 2026-02-12T00:42:49 | FREECHK_GX_X_F3_0 | X | 1.5 |  |  | LOAD_ON_BEAM | P4 on MAIN | {"P": 5.0, "beam": "X02", "a_span": 7.0, "c_pitch": 4.0}
307 | 2026-02-12T00:42:49 | FREECHK_GX_X_F3_0 | X | 1.5 |  |  | SYSTEM_BUILT | System definitions built | {"n_main": 3, "n_trans": 1, "n_base_alloc": 3}
308 | 2026-02-12T00:42:49 | FREECHK_GX_X_F3_0 | X | 1.5 | TB_P1 | TRANS | TRANS_START | Design TRANS TB_P1 | {"span": 2.0, "load_id": "P1", "P": 40.0, "a_tb": 1.0, "left": "X01", "right": "X02"}
309 | 2026-02-12T00:42:49 | FREECHK_GX_X_F3_0 | X | 1.5 | TB_P1 | TRANS | MEMBER_BEST | Selected section | {"sec_rank": 2, "sec_name": "H-200x100x5.5x8", "util": 0.7317843785089228}
310 | 2026-02-12T00:42:49 | FREECHK_GX_X_F3_0 | X | 1.5 | TB_P1 | TRANS | TRANS_CHOSEN | Chosen TRANS section rank=2 | {"sec": "H-200x100x5.5x8", "Ra": 20.205029000000014, "Rb": 20.205029, "util": 0.7317843785089228}
311 | 2026-02-12T00:42:49 | FREECHK_GX_X_F3_0 | X | 1.5 | X01 | MAIN | MAIN_START | Design MAIN X01 | {"span": 10.0, "pos": 2.0, "trib_width": 2.0, "trib_left": 1.0, "trib_right": 1.0, "n_point": 2}
312 | 2026-02-12T00:42:49 | FREECHK_GX_X_F3_0 | X | 1.5 | X01 | MAIN | MEMBER_BEST | Selected section | {"sec_rank": 6, "sec_name": "H-400x200x8x13", "util": 0.7444908365530019}
313 | 2026-02-12T00:42:49 | FREECHK_GX_X_F3_0 | X | 1.5 | X01 | MAIN | MAIN_CHOSEN | Chosen MAIN section rank=6 | {"sec": "H-400x200x8x13", "util": 0.7444908365530019, "w_avg": 5.1415740000001, "w_max": 5.641574}
314 | 2026-02-12T00:42:49 | FREECHK_GX_X_F3_0 | X | 1.5 | X02 | MAIN | MAIN_START | Design MAIN X02 | {"span": 10.0, "pos": 4.0, "trib_width": 1.5, "trib_left": 1.0, "trib_right": 0.5, "n_point": 2}
315 | 2026-02-12T00:42:49 | FREECHK_GX_X_F3_0 | X | 1.5 | X02 | MAIN | MEMBER_BEST | Selected section | {"sec_rank": 5, "sec_name": "H-350x175x7x11", "util": 0.9531775602899242}
316 | 2026-02-12T00:42:49 | FREECHK_GX_X_F3_0 | X | 1.5 | X02 | MAIN | MAIN_CHOSEN | Chosen MAIN section rank=5 | {"sec": "H-350x175x7x11", "util": 0.9531775602899242, "w_avg": 3.9221140000000276, "w_max": 4.234614}
317 | 2026-02-12T00:42:49 | FREECHK_GX_X_F3_0 | X | 1.5 | X03 | MAIN | MAIN_START | Design MAIN X03 | {"span": 10.0, "pos": 5.0, "trib_width": 1.0, "trib_left": 0.5, "trib_right": 0.5, "n_point": 1}
318 | 2026-02-12T00:42:49 | FREECHK_GX_X_F3_0 | X | 1.5 | X03 | MAIN | MEMBER_BEST | Selected section | {"sec_rank": 5, "sec_name": "H-350x175x7x11", "util": 0.63709934468434}
319 | 2026-02-12T00:42:49 | FREECHK_GX_X_F3_0 | X | 1.5 | X03 | MAIN | MAIN_CHOSEN | Chosen MAIN section rank=5 | {"sec": "H-350x175x7x11", "util": 0.63709934468434, "w_avg": 2.859613999999867, "w_max": 2.984614}
320 | 2026-02-12T00:42:49 | FREECHK_GX_X_F3_0 | X | 1.5 | X03 | MAIN | CAND_END | End candidate FREECHK_GX_X_F3_0 | {"ok": true, "total_weight": 16.518078000000003, "util_max": 0.9531775602899242, "max_rank": 6, "worst_member": "X02"}
321 | 2026-02-12T00:42:49 | FREECHK_GX_X_F3_1 | X | 1.5 |  |  | CAND_START | Start free-position candidate FREECHK_GX_X_F3_1 | {"direction": "X", "pitch": 1.5, "load_share_model": "KAMEKKO"}
322 | 2026-02-12T00:42:49 | FREECHK_GX_X_F3_1 | X | 1.5 |  |  | LOAD_DIST_START | Distribute point loads | {"n_loads": 4, "n_supports": 5, "supports": ["PERIM_Y0", "X01", "X02", "X03", "PERIM_YL"]}
323 | 2026-02-12T00:42:49 | FREECHK_GX_X_F3_1 | X | 1.5 |  |  | LOAD_OFF_BEAM | P1 off MAIN -> TRANS | {"P": 40.0, "tb_id": "TB_P1", "span_dir": "Y", "fixed_coord": 4.0, "left_sup": "X01", "right_sup": "X02", "left_pos": 1.5, "right_pos": 4.0, "a_tb": 1.5}
324 | 2026-02-12T00:42:49 | FREECHK_GX_X_F3_1 | X | 1.5 |  |  | LOAD_ON_BEAM | P2 on MAIN | {"P": 25.0, "beam": "X03", "a_span": 2.0, "c_pitch": 5.0}
325 | 2026-02-12T00:42:49 | FREECHK_GX_X_F3_1 | X | 1.5 |  |  | LOAD_OFF_BEAM | P3 off MAIN -> TRANS | {"P": 15.0, "tb_id": "TB_P3", "span_dir": "Y", "fixed_coord": 2.0, "left_sup": "X01", "right_sup": "X02", "left_pos": 1.5, "right_pos": 4.0, "a_tb": 0.5}
326 | 2026-02-12T00:42:49 | FREECHK_GX_X_F3_1 | X | 1.5 |  |  | LOAD_ON_BEAM | P4 on MAIN | {"P": 5.0, "beam": "X02", "a_span": 7.0, "c_pitch": 4.0}
327 | 2026-02-12T00:42:49 | FREECHK_GX_X_F3_1 | X | 1.5 |  |  | SYSTEM_BUILT | System definitions built | {"n_main": 3, "n_trans": 2, "n_base_alloc": 2}
328 | 2026-02-12T00:42:49 | FREECHK_GX_X_F3_1 | X | 1.5 | TB_P1 | TRANS | TRANS_START | Design TRANS TB_P1 | {"span": 2.5, "load_id": "P1", "P": 40.0, "a_tb": 1.5, "left": "X01", "right": "X02"}
329 | 2026-02-12T00:42:49 | FREECHK_GX_X_F3_1 | X | 1.5 | TB_P1 | TRANS | MEMBER_BEST | Selected section | {"sec_rank": 2, "sec_name": "H-200x100x5.5x8", "util": 0.8792607934057266}
330 | 2026-02-12T00:42:49 | FREECHK_GX_X_F3_1 | X | 1.5 | TB_P1 | TRANS | TRANS_CHOSEN | Chosen TRANS section rank=2 | {"sec": "H-200x100x5.5x8", "Ra": 16.256286250000006, "Rb": 24.25628625, "util": 0.8792607934057266}
331 | 2026-02-12T00:42:49 | FREECHK_GX_X_F3_1 | X | 1.5 | TB_P3 | TRANS | TRANS_START | Design TRANS TB_P3 | {"span": 2.5, "load_id": "P3", "P": 15.0, "a_tb": 0.5, "left": "X01", "right": "X02"}
332 | 2026-02-12T00:42:49 | FREECHK_GX_X_F3_1 | X | 1.5 | TB_P3 | TRANS | MEMBER_BEST | Selected section | {"sec_rank": 1, "sec_name": "H-150x75x5x7", "util": 0.45444130338906075}
333 | 2026-02-12T00:42:49 | FREECHK_GX_X_F3_1 | X | 1.5 | TB_P3 | TRANS | TRANS_CHOSEN | Chosen TRANS section rank=1 | {"sec": "H-150x75x5x7", "Ra": 12.171674999999997, "Rb": 3.171675, "util": 0.45444130338906075}
334 | 2026-02-12T00:42:49 | FREECHK_GX_X_F3_1 | X | 1.5 | X01 | MAIN | MAIN_START | Design MAIN X01 | {"span": 10.0, "pos": 1.5, "trib_width": 2.0, "trib_left": 0.75, "trib_right": 1.25, "n_point": 2}
335 | 2026-02-12T00:42:49 | FREECHK_GX_X_F3_1 | X | 1.5 | X01 | MAIN | MEMBER_BEST | Selected section | {"sec_rank": 6, "sec_name": "H-400x200x8x13", "util": 0.6717642385078462}
336 | 2026-02-12T00:42:49 | FREECHK_GX_X_F3_1 | X | 1.5 | X01 | MAIN | MAIN_CHOSEN | Chosen MAIN section rank=6 | {"sec": "H-400x200x8x13", "util": 0.6717642385078462, "w_avg": 5.110324000000085, "w_max": 5.641574}
337 | 2026-02-12T00:42:49 | FREECHK_GX_X_F3_1 | X | 1.5 | X02 | MAIN | MAIN_START | Design MAIN X02 | {"span": 10.0, "pos": 4.0, "trib_width": 1.75, "trib_left": 1.25, "trib_right": 0.5, "n_point": 3}
338 | 2026-02-12T00:42:49 | FREECHK_GX_X_F3_1 | X | 1.5 | X02 | MAIN | MEMBER_BEST | Selected section | {"sec_rank": 6, "sec_name": "H-400x200x8x13", "util": 0.7109751648478222}
339 | 2026-02-12T00:42:49 | FREECHK_GX_X_F3_1 | X | 1.5 | X02 | MAIN | MAIN_CHOSEN | Chosen MAIN section rank=6 | {"sec": "H-400x200x8x13", "util": 0.7109751648478222, "w_avg": 4.563448999999865, "w_max": 5.016574}
340 | 2026-02-12T00:42:49 | FREECHK_GX_X_F3_1 | X | 1.5 | X03 | MAIN | MAIN_START | Design MAIN X03 | {"span": 10.0, "pos": 5.0, "trib_width": 1.0, "trib_left": 0.5, "trib_right": 0.5, "n_point": 1}
341 | 2026-02-12T00:42:49 | FREECHK_GX_X_F3_1 | X | 1.5 | X03 | MAIN | MEMBER_BEST | Selected section | {"sec_rank": 5, "sec_name": "H-350x175x7x11", "util": 0.63709934468434}
342 | 2026-02-12T00:42:49 | FREECHK_GX_X_F3_1 | X | 1.5 | X03 | MAIN | MAIN_CHOSEN | Chosen MAIN section rank=5 | {"sec": "H-350x175x7x11", "util": 0.63709934468434, "w_avg": 2.859613999999867, "w_max": 2.984614}
343 | 2026-02-12T00:42:49 | FREECHK_GX_X_F3_1 | X | 1.5 | X03 | MAIN | CAND_END | End candidate FREECHK_GX_X_F3_1 | {"ok": true, "total_weight": 18.533542500000003, "util_max": 0.8792607934057266, "max_rank": 6, "worst_member": "TB_P1"}
344 | 2026-02-12T00:42:49 | FREECHK_GX_X_F3_2 | X | 1.5 |  |  | CAND_START | Start free-position candidate FREECHK_GX_X_F3_2 | {"direction": "X", "pitch": 1.5, "load_share_model": "KAMEKKO"}
345 | 2026-02-12T00:42:49 | FREECHK_GX_X_F3_2 | X | 1.5 |  |  | LOAD_DIST_START | Distribute point loads | {"n_loads": 4, "n_supports": 5, "supports": ["PERIM_Y0", "X01", "X02", "X03", "PERIM_YL"]}
346 | 2026-02-12T00:42:49 | FREECHK_GX_X_F3_2 | X | 1.5 |  |  | LOAD_OFF_BEAM | P1 off MAIN -> TRANS | {"P": 40.0, "tb_id": "TB_P1", "span_dir": "Y", "fixed_coord": 4.0, "left_sup": "X02", "right_sup": "X03", "left_pos": 2.0, "right_pos": 5.0, "a_tb": 1.0}
347 | 2026-02-12T00:42:49 | FREECHK_GX_X_F3_2 | X | 1.5 |  |  | LOAD_ON_BEAM | P2 on MAIN | {"P": 25.0, "beam": "X03", "a_span": 2.0, "c_pitch": 5.0}
348 | 2026-02-12T00:42:49 | FREECHK_GX_X_F3_2 | X | 1.5 |  |  | LOAD_ON_BEAM | P3 on MAIN | {"P": 15.0, "beam": "X02", "a_span": 2.0, "c_pitch": 2.0}
349 | 2026-02-12T00:42:49 | FREECHK_GX_X_F3_2 | X | 1.5 |  |  | LOAD_OFF_BEAM | P4 off MAIN -> TRANS | {"P": 5.0, "tb_id": "TB_P4", "span_dir": "Y", "fixed_coord": 7.0, "left_sup": "X02", "right_sup": "X03", "left_pos": 2.0, "right_pos": 5.0, "a_tb": 2.0}
350 | 2026-02-12T00:42:49 | FREECHK_GX_X_F3_2 | X | 1.5 |  |  | SYSTEM_BUILT | System definitions built | {"n_main": 3, "n_trans": 2, "n_base_alloc": 2}
351 | 2026-02-12T00:42:49 | FREECHK_GX_X_F3_2 | X | 1.5 | TB_P1 | TRANS | TRANS_START | Design TRANS TB_P1 | {"span": 3.0, "load_id": "P1", "P": 40.0, "a_tb": 1.0, "left": "X02", "right": "X03"}
352 | 2026-02-12T00:42:49 | FREECHK_GX_X_F3_2 | X | 1.5 | TB_P1 | TRANS | MEMBER_BEST | Selected section | {"sec_rank": 2, "sec_name": "H-200x100x5.5x8", "util": 0.9779595503283619}
353 | 2026-02-12T00:42:49 | FREECHK_GX_X_F3_2 | X | 1.5 | TB_P1 | TRANS | TRANS_CHOSEN | Chosen TRANS section rank=2 | {"sec": "H-200x100x5.5x8", "Ra": 26.97421016666666, "Rb": 13.640876833333332, "util": 0.9779595503283619}
354 | 2026-02-12T00:42:49 | FREECHK_GX_X_F3_2 | X | 1.5 | TB_P4 | TRANS | TRANS_START | Design TRANS TB_P4 | {"span": 3.0, "load_id": "P4", "P": 5.0, "a_tb": 2.0, "left": "X02", "right": "X03"}
355 | 2026-02-12T00:42:49 | FREECHK_GX_X_F3_2 | X | 1.5 | TB_P4 | TRANS | MEMBER_BEST | Selected section | {"sec_rank": 1, "sec_name": "H-150x75x5x7", "util": 0.2598352205000465}
356 | 2026-02-12T00:42:49 | FREECHK_GX_X_F3_2 | X | 1.5 | TB_P4 | TRANS | TRANS_CHOSEN | Chosen TRANS section rank=1 | {"sec": "H-150x75x5x7", "Ra": 1.8726766666666559, "Rb": 3.5393433333333335, "util": 0.2598352205000465}
357 | 2026-02-12T00:42:49 | FREECHK_GX_X_F3_2 | X | 1.5 | X01 | MAIN | MAIN_START | Design MAIN X01 | {"span": 10.0, "pos": 1.5, "trib_width": 1.0, "trib_left": 0.75, "trib_right": 0.25, "n_point": 0}
358 | 2026-02-12T00:42:49 | FREECHK_GX_X_F3_2 | X | 1.5 | X01 | MAIN | MEMBER_BEST | Selected section | {"sec_rank": 4, "sec_name": "H-300x150x6.5x9", "util": 0.6510948410570817}
359 | 2026-02-12T00:42:49 | FREECHK_GX_X_F3_2 | X | 1.5 | X01 | MAIN | MAIN_CHOSEN | Chosen MAIN section rank=4 | {"sec": "H-300x150x6.5x9", "util": 0.6510948410570817, "w_avg": 2.703776999999898, "w_max": 2.860027}
360 | 2026-02-12T00:42:49 | FREECHK_GX_X_F3_2 | X | 1.5 | X02 | MAIN | MAIN_START | Design MAIN X02 | {"span": 10.0, "pos": 2.0, "trib_width": 1.75, "trib_left": 0.25, "trib_right": 1.5, "n_point": 3}
361 | 2026-02-12T00:42:49 | FREECHK_GX_X_F3_2 | X | 1.5 | X02 | MAIN | MEMBER_BEST | Selected section | {"sec_rank": 6, "sec_name": "H-400x200x8x13", "util": 0.8026276715876441}
362 | 2026-02-12T00:42:49 | FREECHK_GX_X_F3_2 | X | 1.5 | X02 | MAIN | MAIN_CHOSEN | Chosen MAIN section rank=6 | {"sec": "H-400x200x8x13", "util": 0.8026276715876441, "w_avg": 4.438448999999878, "w_max": 5.016574}
363 | 2026-02-12T00:42:49 | FREECHK_GX_X_F3_2 | X | 1.5 | X03 | MAIN | MAIN_START | Design MAIN X03 | {"span": 10.0, "pos": 5.0, "trib_width": 2.0, "trib_left": 1.5, "trib_right": 0.5, "n_point": 3}
364 | 2026-02-12T00:42:49 | FREECHK_GX_X_F3_2 | X | 1.5 | X03 | MAIN | MEMBER_BEST | Selected section | {"sec_rank": 6, "sec_name": "H-400x200x8x13", "util": 0.7437553027932835}
365 | 2026-02-12T00:42:49 | FREECHK_GX_X_F3_2 | X | 1.5 | X03 | MAIN | MAIN_CHOSEN | Chosen MAIN section rank=6 | {"sec": "H-400x200x8x13", "util": 0.7437553027932835, "w_avg": 5.016574000000064, "w_max": 5.641574}
366 | 2026-02-12T00:42:49 | FREECHK_GX_X_F3_2 | X | 1.5 | X03 | MAIN | CAND_END | End candidate FREECHK_GX_X_F3_2 | {"ok": true, "total_weight": 17.458857000000002, "util_max": 0.9779595503283619, "max_rank": 6, "worst_member": "TB_P1"}
367 | 2026-02-12T00:42:49 | FREECHK_GX_X_F3_3 | X | 1.5 |  |  | CAND_START | Start free-position candidate FREECHK_GX_X_F3_3 | {"direction": "X", "pitch": 1.5, "load_share_model": "KAMEKKO"}
368 | 2026-02-12T00:42:49 | FREECHK_GX_X_F3_3 | X | 1.5 |  |  | LOAD_DIST_START | Distribute point loads | {"n_loads": 4, "n_supports": 5, "supports": ["PERIM_Y0", "X01", "X02", "X03", "PERIM_YL"]}
369 | 2026-02-12T00:42:49 | FREECHK_GX_X_F3_3 | X | 1.5 |  |  | LOAD_OFF_BEAM | P1 off MAIN -> TRANS | {"P": 40.0, "tb_id": "TB_P1", "span_dir": "Y", "fixed_coord": 4.0, "left_sup": "X02", "right_sup": "X03", "left_pos": 2.0, "right_pos": 4.0, "a_tb": 1.0}
370 | 2026-02-12T00:42:49 | FREECHK_GX_X_F3_3 | X | 1.5 |  |  | LOAD_OFF_BEAM | P2 off MAIN -> TRANS | {"P": 25.0, "tb_id": "TB_P2", "span_dir": "Y", "fixed_coord": 2.0, "left_sup": "X03", "right_sup": "PERIM_YL", "left_pos": 4.0, "right_pos": 6.0, "a_tb": 1.0}
371 | 2026-02-12T00:42:49 | FREECHK_GX_X_F3_3 | X | 1.5 |  |  | LOAD_ON_BEAM | P3 on MAIN | {"P": 15.0, "beam": "X02", "a_span": 2.0, "c_pitch": 2.0}
372 | 2026-02-12T00:42:49 | FREECHK_GX_X_F3_3 | X | 1.5 |  |  | LOAD_ON_BEAM | P4 on MAIN | {"P": 5.0, "beam": "X03", "a_span": 7.0, "c_pitch": 4.0}
373 | 2026-02-12T00:42:49 | FREECHK_GX_X_F3_3 | X | 1.5 |  |  | SYSTEM_BUILT | System definitions built | {"n_main": 3, "n_trans": 2, "n_base_alloc": 2}
374 | 2026-02-12T00:42:49 | FREECHK_GX_X_F3_3 | X | 1.5 | TB_P1 | TRANS | TRANS_START | Design TRANS TB_P1 | {"span": 2.0, "load_id": "P1", "P": 40.0, "a_tb": 1.0, "left": "X02", "right": "X03"}
375 | 2026-02-12T00:42:49 | FREECHK_GX_X_F3_3 | X | 1.5 | TB_P1 | TRANS | MEMBER_BEST | Selected section | {"sec_rank": 2, "sec_name": "H-200x100x5.5x8", "util": 0.7317843785089228}
376 | 2026-02-12T00:42:49 | FREECHK_GX_X_F3_3 | X | 1.5 | TB_P1 | TRANS | TRANS_CHOSEN | Chosen TRANS section rank=2 | {"sec": "H-200x100x5.5x8", "Ra": 20.205029000000014, "Rb": 20.205029, "util": 0.7317843785089228}
377 | 2026-02-12T00:42:49 | FREECHK_GX_X_F3_3 | X | 1.5 | TB_P2 | TRANS | TRANS_START | Design TRANS TB_P2 | {"span": 2.0, "load_id": "P2", "P": 25.0, "a_tb": 1.0, "left": "X03", "right": "PERIM_YL"}
378 | 2026-02-12T00:42:49 | FREECHK_GX_X_F3_3 | X | 1.5 | TB_P2 | TRANS | MEMBER_BEST | Selected section | {"sec_rank": 1, "sec_name": "H-150x75x5x7", "util": 0.94118196848189}
379 | 2026-02-12T00:42:49 | FREECHK_GX_X_F3_3 | X | 1.5 | TB_P2 | TRANS | TRANS_CHOSEN | Chosen TRANS section rank=1 | {"sec": "H-150x75x5x7", "Ra": 12.637340000000009, "Rb": 12.63734, "util": 0.94118196848189}
380 | 2026-02-12T00:42:49 | FREECHK_GX_X_F3_3 | X | 1.5 | X01 | MAIN | MAIN_START | Design MAIN X01 | {"span": 10.0, "pos": 1.5, "trib_width": 1.0, "trib_left": 0.75, "trib_right": 0.25, "n_point": 0}
381 | 2026-02-12T00:42:49 | FREECHK_GX_X_F3_3 | X | 1.5 | X01 | MAIN | MEMBER_BEST | Selected section | {"sec_rank": 4, "sec_name": "H-300x150x6.5x9", "util": 0.6510948410570817}
382 | 2026-02-12T00:42:49 | FREECHK_GX_X_F3_3 | X | 1.5 | X01 | MAIN | MAIN_CHOSEN | Chosen MAIN section rank=4 | {"sec": "H-300x150x6.5x9", "util": 0.6510948410570817, "w_avg": 2.703776999999898, "w_max": 2.860027}
383 | 2026-02-12T00:42:49 | FREECHK_GX_X_F3_3 | X | 1.5 | X02 | MAIN | MAIN_START | Design MAIN X02 | {"span": 10.0, "pos": 2.0, "trib_width": 1.25, "trib_left": 0.25, "trib_right": 1.0, "n_point": 2}
384 | 2026-02-12T00:42:49 | FREECHK_GX_X_F3_3 | X | 1.5 | X02 | MAIN | MEMBER_BEST | Selected section | {"sec_rank": 5, "sec_name": "H-350x175x7x11", "util": 0.9684139751882715}
385 | 2026-02-12T00:42:49 | FREECHK_GX_X_F3_3 | X | 1.5 | X02 | MAIN | MAIN_CHOSEN | Chosen MAIN section rank=5 | {"sec": "H-350x175x7x11", "util": 0.9684139751882715, "w_avg": 3.3439889999999424, "w_max": 3.609614}
386 | 2026-02-12T00:42:49 | FREECHK_GX_X_F3_3 | X | 1.5 | X03 | MAIN | MAIN_START | Design MAIN X03 | {"span": 10.0, "pos": 4.0, "trib_width": 2.0, "trib_left": 1.0, "trib_right": 1.0, "n_point": 3}
387 | 2026-02-12T00:42:49 | FREECHK_GX_X_F3_3 | X | 1.5 | X03 | MAIN | MEMBER_BEST | Selected section | {"sec_rank": 6, "sec_name": "H-400x200x8x13", "util": 0.7621588941561691}
388 | 2026-02-12T00:42:49 | FREECHK_GX_X_F3_3 | X | 1.5 | X03 | MAIN | MAIN_CHOSEN | Chosen MAIN section rank=6 | {"sec": "H-400x200x8x13", "util": 0.7621588941561691, "w_avg": 5.1415740000001, "w_max": 5.641574}
389 | 2026-02-12T00:42:49 | FREECHK_GX_X_F3_3 | X | 1.5 | X03 | MAIN | CAND_END | End candidate FREECHK_GX_X_F3_3 | {"ok": true, "total_weight": 15.546888000000001, "util_max": 0.9684139751882715, "max_rank": 6, "worst_member": "X02"}
390 | 2026-02-12T00:42:49 | FREECHK_GX_X_F4_0 | X | 2 |  |  | CAND_START | Start free-position candidate FREECHK_GX_X_F4_0 | {"direction": "X", "pitch": 2.0, "load_share_model": "KAMEKKO"}
391 | 2026-02-12T00:42:49 | FREECHK_GX_X_F4_0 | X | 2 |  |  | LOAD_DIST_START | Distribute point loads | {"n_loads": 4, "n_supports": 4, "supports": ["PERIM_Y0", "X01", "X02", "PERIM_YL"]}
392 | 2026-02-12T00:42:49 | FREECHK_GX_X_F4_0 | X | 2 |  |  | LOAD_OFF_BEAM | P1 off MAIN -> TRANS | {"P": 40.0, "tb_id": "TB_P1", "span_dir": "Y", "fixed_coord": 4.0, "left_sup": "X01", "right_sup": "X02", "left_pos": 2.0, "right_pos": 4.0, "a_tb": 1.0}
393 | 2026-02-12T00:42:49 | FREECHK_GX_X_F4_0 | X | 2 |  |  | LOAD_OFF_BEAM | P2 off MAIN -> TRANS | {"P": 25.0, "tb_id": "TB_P2", "span_dir": "Y", "fixed_coord": 2.0, "left_sup": "X02", "right_sup": "PERIM_YL", "left_pos": 4.0, "right_pos": 6.0, "a_tb": 1.0}
394 | 2026-02-12T00:42:49 | FREECHK_GX_X_F4_0 | X | 2 |  |  | LOAD_ON_BEAM | P3 on MAIN | {"P": 15.0, "beam": "X01", "a_span": 2.0, "c_pitch": 2.0}
395 | 2026-02-12T00:42:49 | FREECHK_GX_X_F4_0 | X | 2 |  |  | LOAD_ON_BEAM | P4 on MAIN | {"P": 5.0, "beam": "X02", "a_span": 7.0, "c_pitch": 4.0}
396 | 2026-02-12T00:42:49 | FREECHK_GX_X_F4_0 | X | 2 |  |  | SYSTEM_BUILT | System definitions built | {"n_main": 2, "n_trans": 2, "n_base_alloc": 2}
397 | 2026-02-12T00:42:49 | FREECHK_GX_X_F4_0 | X | 2 | TB_P1 | TRANS | TRANS_START | Design TRANS TB_P1 | {"span": 2.0, "load_id": "P1", "P": 40.0, "a_tb": 1.0, "left": "X01", "right": "X02"}
398 | 2026-02-12T00:42:49 | FREECHK_GX_X_F4_0 | X | 2 | TB_P1 | TRANS | MEMBER_BEST | Selected section | {"sec_rank": 2, "sec_name": "H-200x100x5.5x8", "util": 0.7317843785089228}
399 | 2026-02-12T00:42:49 | FREECHK_GX_X_F4_0 | X | 2 | TB_P1 | TRANS | TRANS_CHOSEN | Chosen TRANS section rank=2 | {"sec": "H-200x100x5.5x8", "Ra": 20.205029000000014, "Rb": 20.205029, "util": 0.7317843785089228}
400 | 2026-02-12T00:42:49 | FREECHK_GX_X_F4_0 | X | 2 | TB_P2 | TRANS | TRANS_START | Design TRANS TB_P2 | {"span": 2.0, "load_id": "P2", "P": 25.0, "a_tb": 1.0, "left": "X02", "right": "PERIM_YL"}
401 | 2026-02-12T00:42:49 | FREECHK_GX_X_F4_0 | X | 2 | TB_P2 | TRANS | MEMBER_BEST | Selected section | {"sec_rank": 1, "sec_name": "H-150x75x5x7", "util": 0.94118196848189}
402 | 2026-02-12T00:42:49 | FREECHK_GX_X_F4_0 | X | 2 | TB_P2 | TRANS | TRANS_CHOSEN | Chosen TRANS section rank=1 | {"sec": "H-150x75x5x7", "Ra": 12.637340000000009, "Rb": 12.63734, "util": 0.94118196848189}
403 | 2026-02-12T00:42:49 | FREECHK_GX_X_F4_0 | X | 2 | X01 | MAIN | MAIN_START | Design MAIN X01 | {"span": 10.0, "pos": 2.0, "trib_width": 2.0, "trib_left": 1.0, "trib_right": 1.0, "n_point": 2}
404 | 2026-02-12T00:42:49 | FREECHK_GX_X_F4_0 | X | 2 | X01 | MAIN | MEMBER_BEST | Selected section | {"sec_rank": 6, "sec_name": "H-400x200x8x13", "util": 0.7444908365530019}
405 | 2026-02-12T00:42:49 | FREECHK_GX_X_F4_0 | X | 2 | X01 | MAIN | MAIN_CHOSEN | Chosen MAIN section rank=6 | {"sec": "H-400x200x8x13", "util": 0.7444908365530019, "w_avg": 5.1415740000001, "w_max": 5.641574}
406 | 2026-02-12T00:42:49 | FREECHK_GX_X_F4_0 | X | 2 | X02 | MAIN | MAIN_START | Design MAIN X02 | {"span": 10.0, "pos": 4.0, "trib_width": 2.0, "trib_left": 1.0, "trib_right": 1.0, "n_point": 3}
407 | 2026-02-12T00:42:49 | FREECHK_GX_X_F4_0 | X | 2 | X02 | MAIN | MEMBER_BEST | Selected section | {"sec_rank": 6, "sec_name": "H-400x200x8x13", "util": 0.7621588941561691}
408 | 2026-02-12T00:42:49 | FREECHK_GX_X_F4_0 | X | 2 | X02 | MAIN | MAIN_CHOSEN | Chosen MAIN section rank=6 | {"sec": "H-400x200x8x13", "util": 0.7621588941561691, "w_avg": 5.1415740000001, "w_max": 5.641574}
409 | 2026-02-12T00:42:49 | FREECHK_GX_X_F4_0 | X | 2 | X02 | MAIN | CAND_END | End candidate FREECHK_GX_X_F4_0 | {"ok": true, "total_weight": 13.516218000000002, "util_max": 0.94118196848189, "max_rank": 6, "worst_member": "TB_P2"}
410 | 2026-02-12T00:42:49 | FREECHK_GX_X_F4_1 | X | 2 |  |  | CAND_START | Start free-position candidate FREECHK_GX_X_F4_1 | {"direction": "X", "pitch": 2.0, "load_share_model": "KAMEKKO"}
411 | 2026-02-12T00:42:49 | FREECHK_GX_X_F4_1 | X | 2 |  |  | LOAD_DIST_START | Distribute point loads | {"n_loads": 4, "n_supports": 4, "supports": ["PERIM_Y0", "X01", "X02", "PERIM_YL"]}
412 | 2026-02-12T00:42:49 | FREECHK_GX_X_F4_1 | X | 2 |  |  | LOAD_OFF_BEAM | P1 off MAIN -> TRANS | {"P": 40.0, "tb_id": "TB_P1", "span_dir": "Y", "fixed_coord": 4.0, "left_sup": "X01", "right_sup": "X02", "left_pos": 1.5, "right_pos": 4.0, "a_tb": 1.5}
413 | 2026-02-12T00:42:49 | FREECHK_GX_X_F4_1 | X | 2 |  |  | LOAD_OFF_BEAM | P2 off MAIN -> TRANS | {"P": 25.0, "tb_id": "TB_P2", "span_dir": "Y", "fixed_coord": 2.0, "left_sup": "X02", "right_sup": "PERIM_YL", "left_pos": 4.0, "right_pos": 6.0, "a_tb": 1.0}
414 | 2026-02-12T00:42:49 | FREECHK_GX_X_F4_1 | X | 2 |  |  | LOAD_OFF_BEAM | P3 off MAIN -> TRANS | {"P": 15.0, "tb_id": "TB_P3", "span_dir": "Y", "fixed_coord": 2.0, "left_sup": "X01", "right_sup": "X02", "left_pos": 1.5, "right_pos": 4.0, "a_tb": 0.5}
415 | 2026-02-12T00:42:49 | FREECHK_GX_X_F4_1 | X | 2 |  |  | LOAD_ON_BEAM | P4 on MAIN | {"P": 5.0, "beam": "X02", "a_span": 7.0, "c_pitch": 4.0}
416 | 2026-02-12T00:42:49 | FREECHK_GX_X_F4_1 | X | 2 |  |  | SYSTEM_BUILT | System definitions built | {"n_main": 2, "n_trans": 3, "n_base_alloc": 1}
417 | 2026-02-12T00:42:49 | FREECHK_GX_X_F4_1 | X | 2 | TB_P1 | TRANS | TRANS_START | Design TRANS TB_P1 | {"span": 2.5, "load_id": "P1", "P": 40.0, "a_tb": 1.5, "left": "X01", "right": "X02"}
418 | 2026-02-12T00:42:49 | FREECHK_GX_X_F4_1 | X | 2 | TB_P1 | TRANS | MEMBER_BEST | Selected section | {"sec_rank": 2, "sec_name": "H-200x100x5.5x8", "util": 0.8792607934057266}
419 | 2026-02-12T00:42:49 | FREECHK_GX_X_F4_1 | X | 2 | TB_P1 | TRANS | TRANS_CHOSEN | Chosen TRANS section rank=2 | {"sec": "H-200x100x5.5x8", "Ra": 16.256286250000006, "Rb": 24.25628625, "util": 0.8792607934057266}
420 | 2026-02-12T00:42:49 | FREECHK_GX_X_F4_1 | X | 2 | TB_P2 | TRANS | TRANS_START | Design TRANS TB_P2 | {"span": 2.0, "load_id": "P2", "P": 25.0, "a_tb": 1.0, "left": "X02", "right": "PERIM_YL"}
421 | 2026-02-12T00:42:49 | FREECHK_GX_X_F4_1 | X | 2 | TB_P2 | TRANS | MEMBER_BEST | Selected section | {"sec_rank": 1, "sec_name": "H-150x75x5x7", "util": 0.94118196848189}
422 | 2026-02-12T00:42:49 | FREECHK_GX_X_F4_1 | X | 2 | TB_P2 | TRANS | TRANS_CHOSEN | Chosen TRANS section rank=1 | {"sec": "H-150x75x5x7", "Ra": 12.637340000000009, "Rb": 12.63734, "util": 0.94118196848189}
423 | 2026-02-12T00:42:49 | FREECHK_GX_X_F4_1 | X | 2 | TB_P3 | TRANS | TRANS_START | Design TRANS TB_P3 | {"span": 2.5, "load_id": "P3", "P": 15.0, "a_tb": 0.5, "left": "X01", "right": "X02"}
424 | 2026-02-12T00:42:49 | FREECHK_GX_X_F4_1 | X | 2 | TB_P3 | TRANS | MEMBER_BEST | Selected section | {"sec_rank": 1, "sec_name": "H-150x75x5x7", "util": 0.45444130338906075}
425 | 2026-02-12T00:42:49 | FREECHK_GX_X_F4_1 | X | 2 | TB_P3 | TRANS | TRANS_CHOSEN | Chosen TRANS section rank=1 | {"sec": "H-150x75x5x7", "Ra": 12.171674999999997, "Rb": 3.171675, "util": 0.45444130338906075}
426 | 2026-02-12T00:42:49 | FREECHK_GX_X_F4_1 | X | 2 | X01 | MAIN | MAIN_START | Design MAIN X01 | {"span": 10.0, "pos": 1.5, "trib_width": 2.0, "trib_left": 0.75, "trib_right": 1.25, "n_point": 2}
427 | 2026-02-12T00:42:49 | FREECHK_GX_X_F4_1 | X | 2 | X01 | MAIN | MEMBER_BEST | Selected section | {"sec_rank": 6, "sec_name": "H-400x200x8x13", "util": 0.6717642385078462}
428 | 2026-02-12T00:42:49 | FREECHK_GX_X_F4_1 | X | 2 | X01 | MAIN | MAIN_CHOSEN | Chosen MAIN section rank=6 | {"sec": "H-400x200x8x13", "util": 0.6717642385078462, "w_avg": 5.110324000000085, "w_max": 5.641574}
429 | 2026-02-12T00:42:49 | FREECHK_GX_X_F4_1 | X | 2 | X02 | MAIN | MAIN_START | Design MAIN X02 | {"span": 10.0, "pos": 4.0, "trib_width": 2.25, "trib_left": 1.25, "trib_right": 1.0, "n_point": 4}
430 | 2026-02-12T00:42:49 | FREECHK_GX_X_F4_1 | X | 2 | X02 | MAIN | MEMBER_BEST | Selected section | {"sec_rank": 6, "sec_name": "H-400x200x8x13", "util": 0.8773398157268715}
431 | 2026-02-12T00:42:49 | FREECHK_GX_X_F4_1 | X | 2 | X02 | MAIN | MAIN_CHOSEN | Chosen MAIN section rank=6 | {"sec": "H-400x200x8x13", "util": 0.8773398157268715, "w_avg": 5.625948999999994, "w_max": 6.266574}
432 | 2026-02-12T00:42:49 | FREECHK_GX_X_F4_1 | X | 2 | X02 | MAIN | CAND_END | End candidate FREECHK_GX_X_F4_1 | {"ok": true, "total_weight": 13.962082500000003, "util_max": 0.94118196848189, "max_rank": 6, "worst_member": "TB_P2"}
433 | 2026-02-12T00:42:49 | FREECHK_GX_X_F4_2 | X | 2 |  |  | CAND_START | Start free-position candidate FREECHK_GX_X_F4_2 | {"direction": "X", "pitch": 2.0, "load_share_model": "KAMEKKO"}
434 | 2026-02-12T00:42:49 | FREECHK_GX_X_F4_2 | X | 2 |  |  | LOAD_DIST_START | Distribute point loads | {"n_loads": 4, "n_supports": 4, "supports": ["PERIM_Y0", "X01", "X02", "PERIM_YL"]}
435 | 2026-02-12T00:42:49 | FREECHK_GX_X_F4_2 | X | 2 |  |  | LOAD_OFF_BEAM | P1 off MAIN -> TRANS | {"P": 40.0, "tb_id": "TB_P1", "span_dir": "Y", "fixed_coord": 4.0, "left_sup": "X02", "right_sup": "PERIM_YL", "left_pos": 2.0, "right_pos": 6.0, "a_tb": 1.0}
436 | 2026-02-12T00:42:49 | FREECHK_GX_X_F4_2 | X | 2 |  |  | LOAD_OFF_BEAM | P2 off MAIN -> TRANS | {"P": 25.0, "tb_id": "TB_P2", "span_dir": "Y", "fixed_coord": 2.0, "left_sup": "X02", "right_sup": "PERIM_YL", "left_pos": 2.0, "right_pos": 6.0, "a_tb": 3.0}
437 | 2026-02-12T00:42:49 | FREECHK_GX_X_F4_2 | X | 2 |  |  | LOAD_ON_BEAM | P3 on MAIN | {"P": 15.0, "beam": "X02", "a_span": 2.0, "c_pitch": 2.0}
438 | 2026-02-12T00:42:49 | FREECHK_GX_X_F4_2 | X | 2 |  |  | LOAD_OFF_BEAM | P4 off MAIN -> TRANS | {"P": 5.0, "tb_id": "TB_P4", "span_dir": "Y", "fixed_coord": 7.0, "left_sup": "X02", "right_sup": "PERIM_YL", "left_pos": 2.0, "right_pos": 6.0, "a_tb": 2.0}
439 | 2026-02-12T00:42:49 | FREECHK_GX_X_F4_2 | X | 2 |  |  | SYSTEM_BUILT | System definitions built | {"n_main": 2, "n_trans": 3, "n_base_alloc": 1}
440 | 2026-02-12T00:42:49 | FREECHK_GX_X_F4_2 | X | 2 | TB_P1 | TRANS | TRANS_START | Design TRANS TB_P1 | {"span": 4.0, "load_id": "P1", "P": 40.0, "a_tb": 1.0, "left": "X02", "right": "PERIM_YL"}
441 | 2026-02-12T00:42:49 | FREECHK_GX_X_F4_2 | X | 2 | TB_P1 | TRANS | MEMBER_BEST | Selected section | {"sec_rank": 3, "sec_name": "H-250x125x6x9", "util": 0.6262731500779182}
442 | 2026-02-12T00:42:49 | FREECHK_GX_X_F4_2 | X | 2 | TB_P1 | TRANS | TRANS_CHOSEN | Chosen TRANS section rank=3 | {"sec": "H-250x125x6x9", "Ra": 30.56898000000003, "Rb": 10.56898, "util": 0.6262731500779182}
443 | 2026-02-12T00:42:49 | FREECHK_GX_X_F4_2 | X | 2 | TB_P2 | TRANS | TRANS_START | Design TRANS TB_P2 | {"span": 4.0, "load_id": "P2", "P": 25.0, "a_tb": 3.0, "left": "X02", "right": "PERIM_YL"}
444 | 2026-02-12T00:42:49 | FREECHK_GX_X_F4_2 | X | 2 | TB_P2 | TRANS | MEMBER_BEST | Selected section | {"sec_rank": 2, "sec_name": "H-200x100x5.5x8", "util": 0.6937446868178755}
445 | 2026-02-12T00:42:49 | FREECHK_GX_X_F4_2 | X | 2 | TB_P2 | TRANS | TRANS_CHOSEN | Chosen TRANS section rank=2 | {"sec": "H-200x100x5.5x8", "Ra": 6.66005800000003, "Rb": 19.160058, "util": 0.6937446868178755}
446 | 2026-02-12T00:42:49 | FREECHK_GX_X_F4_2 | X | 2 | TB_P4 | TRANS | TRANS_START | Design TRANS TB_P4 | {"span": 4.0, "load_id": "P4", "P": 5.0, "a_tb": 2.0, "left": "X02", "right": "PERIM_YL"}
447 | 2026-02-12T00:42:50 | FREECHK_GX_X_F4_2 | X | 2 | TB_P4 | TRANS | MEMBER_BEST | Selected section | {"sec_rank": 1, "sec_name": "H-150x75x5x7", "util": 0.3949848079002858}
448 | 2026-02-12T00:42:50 | FREECHK_GX_X_F4_2 | X | 2 | TB_P4 | TRANS | TRANS_CHOSEN | Chosen TRANS section rank=1 | {"sec": "H-150x75x5x7", "Ra": 2.774680000000019, "Rb": 2.77468, "util": 0.3949848079002858}
449 | 2026-02-12T00:42:50 | FREECHK_GX_X_F4_2 | X | 2 | X01 | MAIN | MAIN_START | Design MAIN X01 | {"span": 10.0, "pos": 1.5, "trib_width": 1.0, "trib_left": 0.75, "trib_right": 0.25, "n_point": 0}
450 | 2026-02-12T00:42:50 | FREECHK_GX_X_F4_2 | X | 2 | X01 | MAIN | MEMBER_BEST | Selected section | {"sec_rank": 4, "sec_name": "H-300x150x6.5x9", "util": 0.6510948410570817}
451 | 2026-02-12T00:42:50 | FREECHK_GX_X_F4_2 | X | 2 | X01 | MAIN | MAIN_CHOSEN | Chosen MAIN section rank=4 | {"sec": "H-300x150x6.5x9", "util": 0.6510948410570817, "w_avg": 2.703776999999898, "w_max": 2.860027}
452 | 2026-02-12T00:42:50 | FREECHK_GX_X_F4_2 | X | 2 | X02 | MAIN | MAIN_START | Design MAIN X02 | {"span": 10.0, "pos": 2.0, "trib_width": 2.25, "trib_left": 0.25, "trib_right": 2.0, "n_point": 4}
453 | 2026-02-12T00:42:50 | FREECHK_GX_X_F4_2 | X | 2 | X02 | MAIN | MEMBER_BEST | Selected section | {"sec_rank": 6, "sec_name": "H-400x200x8x13", "util": 0.9744332598500685}
454 | 2026-02-12T00:42:50 | FREECHK_GX_X_F4_2 | X | 2 | X02 | MAIN | MAIN_CHOSEN | Chosen MAIN section rank=6 | {"sec": "H-400x200x8x13", "util": 0.9744332598500685, "w_avg": 5.250948999999997, "w_max": 6.266574}
455 | 2026-02-12T00:42:50 | FREECHK_GX_X_F4_2 | X | 2 | X02 | MAIN | CAND_END | End candidate FREECHK_GX_X_F4_2 | {"ok": true, "total_weight": 12.523446000000002, "util_max": 0.9744332598500685, "max_rank": 6, "worst_member": "X02"}
456 | 2026-02-12T00:42:50 | FREECHK_GX_X_F5_0 | X | 3 |  |  | CAND_START | Start free-position candidate FREECHK_GX_X_F5_0 | {"direction": "X", "pitch": 3.0, "load_share_model": "KAMEKKO"}
457 | 2026-02-12T00:42:50 | FREECHK_GX_X_F5_0 | X | 3 |  |  | LOAD_DIST_START | Distribute point loads | {"n_loads": 4, "n_supports": 3, "supports": ["PERIM_Y0", "X01", "PERIM_YL"]}
458 | 2026-02-12T00:42:50 | FREECHK_GX_X_F5_0 | X | 3 |  |  | LOAD_OFF_BEAM | P1 off MAIN -> TRANS | {"P": 40.0, "tb_id": "TB_P1", "span_dir": "Y", "fixed_coord": 4.0, "left_sup": "X01", "right_sup": "PERIM_YL", "left_pos": 2.0, "right_pos": 6.0, "a_tb": 1.0}
459 | 2026-02-12T00:42:50 | FREECHK_GX_X_F5_0 | X | 3 |  |  | LOAD_OFF_BEAM | P2 off MAIN -> TRANS | {"P": 25.0, "tb_id": "TB_P2", "span_dir": "Y", "fixed_coord": 2.0, "left_sup": "X01", "right_sup": "PERIM_YL", "left_pos": 2.0, "right_pos": 6.0, "a_tb": 3.0}
460 | 2026-02-12T00:42:50 | FREECHK_GX_X_F5_0 | X | 3 |  |  | LOAD_ON_BEAM | P3 on MAIN | {"P": 15.0, "beam": "X01", "a_span": 2.0, "c_pitch": 2.0}
461 | 2026-02-12T00:42:50 | FREECHK_GX_X_F5_0 | X | 3 |  |  | LOAD_OFF_BEAM | P4 off MAIN -> TRANS | {"P": 5.0, "tb_id": "TB_P4", "span_dir": "Y", "fixed_coord": 7.0, "left_sup": "X01", "right_sup": "PERIM_YL", "left_pos": 2.0, "right_pos": 6.0, "a_tb": 2.0}
462 | 2026-02-12T00:42:50 | FREECHK_GX_X_F5_0 | X | 3 |  |  | SYSTEM_BUILT | System definitions built | {"n_main": 1, "n_trans": 3, "n_base_alloc": 1}
463 | 2026-02-12T00:42:50 | FREECHK_GX_X_F5_0 | X | 3 | TB_P1 | TRANS | TRANS_START | Design TRANS TB_P1 | {"span": 4.0, "load_id": "P1", "P": 40.0, "a_tb": 1.0, "left": "X01", "right": "PERIM_YL"}
464 | 2026-02-12T00:42:50 | FREECHK_GX_X_F5_0 | X | 3 | TB_P1 | TRANS | MEMBER_BEST | Selected section | {"sec_rank": 3, "sec_name": "H-250x125x6x9", "util": 0.6262731500779182}
465 | 2026-02-12T00:42:50 | FREECHK_GX_X_F5_0 | X | 3 | TB_P1 | TRANS | TRANS_CHOSEN | Chosen TRANS section rank=3 | {"sec": "H-250x125x6x9", "Ra": 30.56898000000003, "Rb": 10.56898, "util": 0.6262731500779182}
466 | 2026-02-12T00:42:50 | FREECHK_GX_X_F5_0 | X | 3 | TB_P2 | TRANS | TRANS_START | Design TRANS TB_P2 | {"span": 4.0, "load_id": "P2", "P": 25.0, "a_tb": 3.0, "left": "X01", "right": "PERIM_YL"}
467 | 2026-02-12T00:42:50 | FREECHK_GX_X_F5_0 | X | 3 | TB_P2 | TRANS | MEMBER_BEST | Selected section | {"sec_rank": 2, "sec_name": "H-200x100x5.5x8", "util": 0.6937446868178755}
468 | 2026-02-12T00:42:50 | FREECHK_GX_X_F5_0 | X | 3 | TB_P2 | TRANS | TRANS_CHOSEN | Chosen TRANS section rank=2 | {"sec": "H-200x100x5.5x8", "Ra": 6.66005800000003, "Rb": 19.160058, "util": 0.6937446868178755}
469 | 2026-02-12T00:42:50 | FREECHK_GX_X_F5_0 | X | 3 | TB_P4 | TRANS | TRANS_START | Design TRANS TB_P4 | {"span": 4.0, "load_id": "P4", "P": 5.0, "a_tb": 2.0, "left": "X01", "right": "PERIM_YL"}
470 | 2026-02-12T00:42:50 | FREECHK_GX_X_F5_0 | X | 3 | TB_P4 | TRANS | MEMBER_BEST | Selected section | {"sec_rank": 1, "sec_name": "H-150x75x5x7", "util": 0.3949848079002858}
471 | 2026-02-12T00:42:50 | FREECHK_GX_X_F5_0 | X | 3 | TB_P4 | TRANS | TRANS_CHOSEN | Chosen TRANS section rank=1 | {"sec": "H-150x75x5x7", "Ra": 2.774680000000019, "Rb": 2.77468, "util": 0.3949848079002858}
472 | 2026-02-12T00:42:50 | FREECHK_GX_X_F5_0 | X | 3 | X01 | MAIN | MAIN_START | Design MAIN X01 | {"span": 10.0, "pos": 2.0, "trib_width": 3.0, "trib_left": 1.0, "trib_right": 2.0, "n_point": 4}
473 | 2026-02-12T00:42:50 | FREECHK_GX_X_F5_0 | X | 3 | X01 | MAIN | MEMBER_BEST | Selected section | {"sec_rank": 7, "sec_name": "H-500x200x10x16", "util": 0.6938472986180465}
474 | 2026-02-12T00:42:50 | FREECHK_GX_X_F5_0 | X | 3 | X01 | MAIN | MAIN_CHOSEN | Chosen MAIN section rank=7 | {"sec": "H-500x200x10x16", "util": 0.6938472986180465, "w_avg": 7.115242000000239, "w_max": 8.365242}
475 | 2026-02-12T00:42:50 | FREECHK_GX_X_F5_0 | X | 3 | X01 | MAIN | CAND_END | End candidate FREECHK_GX_X_F5_0 | {"ok": true, "total_weight": 11.159856000000001, "util_max": 0.6938472986180465, "max_rank": 7, "worst_member": "X01"}
476 | 2026-02-12T00:42:50 | FREECHK_GX_X_F5_1 | X | 3 |  |  | CAND_START | Start free-position candidate FREECHK_GX_X_F5_1 | {"direction": "X", "pitch": 3.0, "load_share_model": "KAMEKKO"}
477 | 2026-02-12T00:42:50 | FREECHK_GX_X_F5_1 | X | 3 |  |  | LOAD_DIST_START | Distribute point loads | {"n_loads": 4, "n_supports": 3, "supports": ["PERIM_Y0", "X01", "PERIM_YL"]}
478 | 2026-02-12T00:42:50 | FREECHK_GX_X_F5_1 | X | 3 |  |  | LOAD_OFF_BEAM | P1 off MAIN -> TRANS | {"P": 40.0, "tb_id": "TB_P1", "span_dir": "Y", "fixed_coord": 4.0, "left_sup": "X01", "right_sup": "PERIM_YL", "left_pos": 1.5, "right_pos": 6.0, "a_tb": 1.5}
479 | 2026-02-12T00:42:50 | FREECHK_GX_X_F5_1 | X | 3 |  |  | LOAD_OFF_BEAM | P2 off MAIN -> TRANS | {"P": 25.0, "tb_id": "TB_P2", "span_dir": "Y", "fixed_coord": 2.0, "left_sup": "X01", "right_sup": "PERIM_YL", "left_pos": 1.5, "right_pos": 6.0, "a_tb": 3.5}
480 | 2026-02-12T00:42:50 | FREECHK_GX_X_F5_1 | X | 3 |  |  | LOAD_OFF_BEAM | P3 off MAIN -> TRANS | {"P": 15.0, "tb_id": "TB_P3", "span_dir": "Y", "fixed_coord": 2.0, "left_sup": "X01", "right_sup": "PERIM_YL", "left_pos": 1.5, "right_pos": 6.0, "a_tb": 0.5}
481 | 2026-02-12T00:42:50 | FREECHK_GX_X_F5_1 | X | 3 |  |  | LOAD_OFF_BEAM | P4 off MAIN -> TRANS | {"P": 5.0, "tb_id": "TB_P4", "span_dir": "Y", "fixed_coord": 7.0, "left_sup": "X01", "right_sup": "PERIM_YL", "left_pos": 1.5, "right_pos": 6.0, "a_tb": 2.5}
482 | 2026-02-12T00:42:50 | FREECHK_GX_X_F5_1 | X | 3 |  |  | SYSTEM_BUILT | System definitions built | {"n_main": 1, "n_trans": 4, "n_base_alloc": 0}
483 | 2026-02-12T00:42:50 | FREECHK_GX_X_F5_1 | X | 3 | TB_P1 | TRANS | TRANS_START | Design TRANS TB_P1 | {"span": 4.5, "load_id": "P1", "P": 40.0, "a_tb": 1.5, "left": "X01", "right": "PERIM_YL"}
484 | 2026-02-12T00:42:50 | FREECHK_GX_X_F5_1 | X | 3 | TB_P1 | TRANS | MEMBER_BEST | Selected section | {"sec_rank": 3, "sec_name": "H-250x125x6x9", "util": 0.8362922426709959}
485 | 2026-02-12T00:42:50 | FREECHK_GX_X_F5_1 | X | 3 | TB_P1 | TRANS | TRANS_CHOSEN | Chosen TRANS section rank=3 | {"sec": "H-250x125x6x9", "Ra": 27.306769166666694, "Rb": 13.973435833333333, "util": 0.8362922426709959}
486 | 2026-02-12T00:42:50 | FREECHK_GX_X_F5_1 | X | 3 | TB_P2 | TRANS | TRANS_START | Design TRANS TB_P2 | {"span": 4.5, "load_id": "P2", "P": 25.0, "a_tb": 3.5, "left": "X01", "right": "PERIM_YL"}
487 | 2026-02-12T00:42:50 | FREECHK_GX_X_F5_1 | X | 3 | TB_P2 | TRANS | MEMBER_BEST | Selected section | {"sec_rank": 2, "sec_name": "H-200x100x5.5x8", "util": 0.7206490489904035}
488 | 2026-02-12T00:42:50 | FREECHK_GX_X_F5_1 | X | 3 | TB_P2 | TRANS | TRANS_CHOSEN | Chosen TRANS section rank=2 | {"sec": "H-200x100x5.5x8", "Ra": 6.016870805555575, "Rb": 19.905759694444452, "util": 0.7206490489904035}
489 | 2026-02-12T00:42:50 | FREECHK_GX_X_F5_1 | X | 3 | TB_P3 | TRANS | TRANS_START | Design TRANS TB_P3 | {"span": 4.5, "load_id": "P3", "P": 15.0, "a_tb": 0.5, "left": "X01", "right": "PERIM_YL"}
490 | 2026-02-12T00:42:50 | FREECHK_GX_X_F5_1 | X | 3 | TB_P3 | TRANS | MEMBER_BEST | Selected section | {"sec_rank": 1, "sec_name": "H-150x75x5x7", "util": 0.5093187219296512}
491 | 2026-02-12T00:42:50 | FREECHK_GX_X_F5_1 | X | 3 | TB_P3 | TRANS | TRANS_CHOSEN | Chosen TRANS section rank=1 | {"sec": "H-150x75x5x7", "Ra": 13.64234833333336, "Rb": 1.975681666666667, "util": 0.5093187219296512}
492 | 2026-02-12T00:42:50 | FREECHK_GX_X_F5_1 | X | 3 | TB_P4 | TRANS | TRANS_START | Design TRANS TB_P4 | {"span": 4.5, "load_id": "P4", "P": 5.0, "a_tb": 2.5, "left": "X01", "right": "PERIM_YL"}
493 | 2026-02-12T00:42:50 | FREECHK_GX_X_F5_1 | X | 3 | TB_P4 | TRANS | MEMBER_BEST | Selected section | {"sec_rank": 1, "sec_name": "H-150x75x5x7", "util": 0.4416878427571483}
494 | 2026-02-12T00:42:50 | FREECHK_GX_X_F5_1 | X | 3 | TB_P4 | TRANS | TRANS_CHOSEN | Chosen TRANS section rank=1 | {"sec": "H-150x75x5x7", "Ra": 2.5312372222222477, "Rb": 3.086792777777778, "util": 0.4416878427571483}
495 | 2026-02-12T00:42:50 | FREECHK_GX_X_F5_1 | X | 3 | X01 | MAIN | MAIN_START | Design MAIN X01 | {"span": 10.0, "pos": 1.5, "trib_width": 3.0, "trib_left": 0.75, "trib_right": 2.25, "n_point": 4}
496 | 2026-02-12T00:42:50 | FREECHK_GX_X_F5_1 | X | 3 | X01 | MAIN | MEMBER_BEST | Selected section | {"sec_rank": 7, "sec_name": "H-500x200x10x16", "util": 0.6531385659886301}
497 | 2026-02-12T00:42:50 | FREECHK_GX_X_F5_1 | X | 3 | X01 | MAIN | MAIN_CHOSEN | Chosen MAIN section rank=7 | {"sec": "H-500x200x10x16", "util": 0.6531385659886301, "w_avg": 6.958992000000217, "w_max": 8.365242}
498 | 2026-02-12T00:42:50 | FREECHK_GX_X_F5_1 | X | 3 | X01 | MAIN | CAND_END | End candidate FREECHK_GX_X_F5_1 | {"ok": true, "total_weight": 12.0913155, "util_max": 0.8362922426709959, "max_rank": 7, "worst_member": "TB_P1"}
499 | 2026-02-12T00:42:50 | FREECHK_GY_Y_F0 | Y | 1 |  |  | CAND_START | Start free-position candidate FREECHK_GY_Y_F0 | {"direction": "Y", "pitch": 1.0, "load_share_model": "KAMEKKO"}
500 | 2026-02-12T00:42:50 | FREECHK_GY_Y_F0 | Y | 1 |  |  | LOAD_DIST_START | Distribute point loads | {"n_loads": 4, "n_supports": 11, "supports": ["PERIM_X0", "Y01", "Y02", "Y03", "Y04", "Y05", "Y06", "Y07", "Y08", "Y09", "PERIM_XL"]}
501 | 2026-02-12T00:42:50 | FREECHK_GY_Y_F0 | Y | 1 |  |  | LOAD_ON_BEAM | P1 on MAIN | {"P": 40.0, "beam": "Y04", "a_span": 3.0, "c_pitch": 4.0}
502 | 2026-02-12T00:42:50 | FREECHK_GY_Y_F0 | Y | 1 |  |  | LOAD_ON_BEAM | P2 on MAIN | {"P": 25.0, "beam": "Y02", "a_span": 5.0, "c_pitch": 2.0}
503 | 2026-02-12T00:42:50 | FREECHK_GY_Y_F0 | Y | 1 |  |  | LOAD_ON_BEAM | P3 on MAIN | {"P": 15.0, "beam": "Y02", "a_span": 2.0, "c_pitch": 2.0}
504 | 2026-02-12T00:42:50 | FREECHK_GY_Y_F0 | Y | 1 |  |  | LOAD_ON_BEAM | P4 on MAIN | {"P": 5.0, "beam": "Y07", "a_span": 4.0, "c_pitch": 7.0}
505 | 2026-02-12T00:42:50 | FREECHK_GY_Y_F0 | Y | 1 |  |  | SYSTEM_BUILT | System definitions built | {"n_main": 9, "n_trans": 0, "n_base_alloc": 4}
506 | 2026-02-12T00:42:50 | FREECHK_GY_Y_F0 | Y | 1 | Y01 | MAIN | MAIN_START | Design MAIN Y01 | {"span": 6.0, "pos": 1.5, "trib_width": 1.0, "trib_left": 0.75, "trib_right": 0.25, "n_point": 0}
507 | 2026-02-12T00:42:50 | FREECHK_GY_Y_F0 | Y | 1 | Y01 | MAIN | MEMBER_BEST | Selected section | {"sec_rank": 2, "sec_name": "H-200x100x5.5x8", "util": 0.5174643970051519}
508 | 2026-02-12T00:42:50 | FREECHK_GY_Y_F0 | Y | 1 | Y01 | MAIN | MAIN_CHOSEN | Chosen MAIN section rank=2 | {"sec": "H-200x100x5.5x8", "util": 0.5174643970051519, "w_avg": 2.444611500000043, "w_max": 2.705029}
509 | 2026-02-12T00:42:50 | FREECHK_GY_Y_F0 | Y | 1 | Y02 | MAIN | MAIN_START | Design MAIN Y02 | {"span": 6.0, "pos": 2.0, "trib_width": 0.75, "trib_left": 0.25, "trib_right": 0.5, "n_point": 2}
510 | 2026-02-12T00:42:50 | FREECHK_GY_Y_F0 | Y | 1 | Y02 | MAIN | MEMBER_BEST | Selected section | {"sec_rank": 3, "sec_name": "H-250x125x6x9", "util": 0.7720416405496336}
511 | 2026-02-12T00:42:50 | FREECHK_GY_Y_F0 | Y | 1 | Y02 | MAIN | MAIN_CHOSEN | Chosen MAIN section rank=3 | {"sec": "H-250x125x6x9", "util": 0.7720416405496336, "w_avg": 2.0292799999999542, "w_max": 2.15949}
512 | 2026-02-12T00:42:50 | FREECHK_GY_Y_F0 | Y | 1 | Y03 | MAIN | MAIN_START | Design MAIN Y03 | {"span": 6.0, "pos": 3.0, "trib_width": 1.0, "trib_left": 0.5, "trib_right": 0.5, "n_point": 0}
513 | 2026-02-12T00:42:50 | FREECHK_GY_Y_F0 | Y | 1 | Y03 | MAIN | MEMBER_BEST | Selected section | {"sec_rank": 2, "sec_name": "H-200x100x5.5x8", "util": 0.5214798705129359}
514 | 2026-02-12T00:42:50 | FREECHK_GY_Y_F0 | Y | 1 | Y03 | MAIN | MAIN_CHOSEN | Chosen MAIN section rank=2 | {"sec": "H-200x100x5.5x8", "util": 0.5214798705129359, "w_avg": 2.4966940000000464, "w_max": 2.705029}
515 | 2026-02-12T00:42:50 | FREECHK_GY_Y_F0 | Y | 1 | Y04 | MAIN | MAIN_START | Design MAIN Y04 | {"span": 6.0, "pos": 4.0, "trib_width": 0.75, "trib_left": 0.5, "trib_right": 0.25, "n_point": 1}
516 | 2026-02-12T00:42:50 | FREECHK_GY_Y_F0 | Y | 1 | Y04 | MAIN | MEMBER_BEST | Selected section | {"sec_rank": 4, "sec_name": "H-300x150x6.5x9", "util": 0.9708845714303884}
517 | 2026-02-12T00:42:50 | FREECHK_GY_Y_F0 | Y | 1 | Y04 | MAIN | MAIN_CHOSEN | Chosen MAIN section rank=4 | {"sec": "H-300x150x6.5x9", "util": 0.9708845714303884, "w_avg": 2.104816999999944, "w_max": 2.235027}
518 | 2026-02-12T00:42:50 | FREECHK_GY_Y_F0 | Y | 1 | Y05 | MAIN | MAIN_START | Design MAIN Y05 | {"span": 6.0, "pos": 4.5, "trib_width": 1.0, "trib_left": 0.25, "trib_right": 0.75, "n_point": 0}
519 | 2026-02-12T00:42:50 | FREECHK_GY_Y_F0 | Y | 1 | Y05 | MAIN | MEMBER_BEST | Selected section | {"sec_rank": 2, "sec_name": "H-200x100x5.5x8", "util": 0.5174643970051519}
520 | 2026-02-12T00:42:50 | FREECHK_GY_Y_F0 | Y | 1 | Y05 | MAIN | MAIN_CHOSEN | Chosen MAIN section rank=2 | {"sec": "H-200x100x5.5x8", "util": 0.5174643970051519, "w_avg": 2.444611500000043, "w_max": 2.705029}
521 | 2026-02-12T00:42:50 | FREECHK_GY_Y_F0 | Y | 1 | Y06 | MAIN | MAIN_START | Design MAIN Y06 | {"span": 6.0, "pos": 6.0, "trib_width": 1.25, "trib_left": 0.75, "trib_right": 0.5, "n_point": 0}
522 | 2026-02-12T00:42:50 | FREECHK_GY_Y_F0 | Y | 1 | Y06 | MAIN | MEMBER_BEST | Selected section | {"sec_rank": 2, "sec_name": "H-200x100x5.5x8", "util": 0.636839736081559}
523 | 2026-02-12T00:42:50 | FREECHK_GY_Y_F0 | Y | 1 | Y06 | MAIN | MAIN_CHOSEN | Chosen MAIN section rank=2 | {"sec": "H-200x100x5.5x8", "util": 0.636839736081559, "w_avg": 2.9914865000000384, "w_max": 3.330029}
524 | 2026-02-12T00:42:50 | FREECHK_GY_Y_F0 | Y | 1 | Y07 | MAIN | MAIN_START | Design MAIN Y07 | {"span": 6.0, "pos": 7.0, "trib_width": 0.75, "trib_left": 0.5, "trib_right": 0.25, "n_point": 1}
525 | 2026-02-12T00:42:50 | FREECHK_GY_Y_F0 | Y | 1 | Y07 | MAIN | MEMBER_BEST | Selected section | {"sec_rank": 2, "sec_name": "H-200x100x5.5x8", "util": 0.6241073536578674}
526 | 2026-02-12T00:42:50 | FREECHK_GY_Y_F0 | Y | 1 | Y07 | MAIN | MAIN_CHOSEN | Chosen MAIN section rank=2 | {"sec": "H-200x100x5.5x8", "util": 0.6241073536578674, "w_avg": 1.9498190000000257, "w_max": 2.080029}
527 | 2026-02-12T00:42:50 | FREECHK_GY_Y_F0 | Y | 1 | Y08 | MAIN | MAIN_START | Design MAIN Y08 | {"span": 6.0, "pos": 7.5, "trib_width": 1.0, "trib_left": 0.25, "trib_right": 0.75, "n_point": 0}
528 | 2026-02-12T00:42:50 | FREECHK_GY_Y_F0 | Y | 1 | Y08 | MAIN | MEMBER_BEST | Selected section | {"sec_rank": 2, "sec_name": "H-200x100x5.5x8", "util": 0.5174643970051519}
529 | 2026-02-12T00:42:50 | FREECHK_GY_Y_F0 | Y | 1 | Y08 | MAIN | MAIN_CHOSEN | Chosen MAIN section rank=2 | {"sec": "H-200x100x5.5x8", "util": 0.5174643970051519, "w_avg": 2.444611500000043, "w_max": 2.705029}
530 | 2026-02-12T00:42:50 | FREECHK_GY_Y_F0 | Y | 1 | Y09 | MAIN | MAIN_START | Design MAIN Y09 | {"span": 6.0, "pos": 9.0, "trib_width": 1.25, "trib_left": 0.75, "trib_right": 0.5, "n_point": 0}
531 | 2026-02-12T00:42:50 | FREECHK_GY_Y_F0 | Y | 1 | Y09 | MAIN | MEMBER_BEST | Selected section | {"sec_rank": 2, "sec_name": "H-200x100x5.5x8", "util": 0.636839736081559}
532 | 2026-02-12T00:42:50 | FREECHK_GY_Y_F0 | Y | 1 | Y09 | MAIN | MAIN_CHOSEN | Chosen MAIN section rank=2 | {"sec": "H-200x100x5.5x8", "util": 0.636839736081559, "w_avg": 2.9914865000000384, "w_max": 3.330029}
533 | 2026-02-12T00:42:50 | FREECHK_GY_Y_F0 | Y | 1 | Y09 | MAIN | CAND_END | End candidate FREECHK_GY_Y_F0 | {"ok": true, "total_weight": 12.47832, "util_max": 0.9708845714303884, "max_rank": 4, "worst_member": "Y04"}
534 | 2026-02-12T00:42:50 | FREECHK_GY_Y_F1_0 | Y | 1.1111 |  |  | CAND_START | Start free-position candidate FREECHK_GY_Y_F1_0 | {"direction": "Y", "pitch": 1.1111111111111112, "load_share_model": "KAMEKKO"}
535 | 2026-02-12T00:42:50 | FREECHK_GY_Y_F1_0 | Y | 1.1111 |  |  | LOAD_DIST_START | Distribute point loads | {"n_loads": 4, "n_supports": 10, "supports": ["PERIM_X0", "Y01", "Y02", "Y03", "Y04", "Y05", "Y06", "Y07", "Y08", "PERIM_XL"]}
536 | 2026-02-12T00:42:50 | FREECHK_GY_Y_F1_0 | Y | 1.1111 |  |  | LOAD_ON_BEAM | P1 on MAIN | {"P": 40.0, "beam": "Y03", "a_span": 3.0, "c_pitch": 4.0}
537 | 2026-02-12T00:42:50 | FREECHK_GY_Y_F1_0 | Y | 1.1111 |  |  | LOAD_ON_BEAM | P2 on MAIN | {"P": 25.0, "beam": "Y01", "a_span": 5.0, "c_pitch": 2.0}
538 | 2026-02-12T00:42:50 | FREECHK_GY_Y_F1_0 | Y | 1.1111 |  |  | LOAD_ON_BEAM | P3 on MAIN | {"P": 15.0, "beam": "Y01", "a_span": 2.0, "c_pitch": 2.0}
539 | 2026-02-12T00:42:50 | FREECHK_GY_Y_F1_0 | Y | 1.1111 |  |  | LOAD_ON_BEAM | P4 on MAIN | {"P": 5.0, "beam": "Y06", "a_span": 4.0, "c_pitch": 7.0}
540 | 2026-02-12T00:42:50 | FREECHK_GY_Y_F1_0 | Y | 1.1111 |  |  | SYSTEM_BUILT | System definitions built | {"n_main": 8, "n_trans": 0, "n_base_alloc": 4}
541 | 2026-02-12T00:42:50 | FREECHK_GY_Y_F1_0 | Y | 1.1111 | Y01 | MAIN | MAIN_START | Design MAIN Y01 | {"span": 6.0, "pos": 2.0, "trib_width": 1.5, "trib_left": 1.0, "trib_right": 0.5, "n_point": 2}
542 | 2026-02-12T00:42:50 | FREECHK_GY_Y_F1_0 | Y | 1.1111 | Y01 | MAIN | MEMBER_BEST | Selected section | {"sec_rank": 3, "sec_name": "H-250x125x6x9", "util": 0.9318437774309494}
543 | 2026-02-12T00:42:50 | FREECHK_GY_Y_F1_0 | Y | 1.1111 | Y01 | MAIN | MAIN_CHOSEN | Chosen MAIN section rank=3 | {"sec": "H-250x125x6x9", "util": 0.9318437774309494, "w_avg": 3.5136549999999054, "w_max": 4.03449}
544 | 2026-02-12T00:42:50 | FREECHK_GY_Y_F1_0 | Y | 1.1111 | Y02 | MAIN | MAIN_START | Design MAIN Y02 | {"span": 6.0, "pos": 3.0, "trib_width": 1.0, "trib_left": 0.5, "trib_right": 0.5, "n_point": 0}
545 | 2026-02-12T00:42:50 | FREECHK_GY_Y_F1_0 | Y | 1.1111 | Y02 | MAIN | MEMBER_BEST | Selected section | {"sec_rank": 2, "sec_name": "H-200x100x5.5x8", "util": 0.5214798705129359}
546 | 2026-02-12T00:42:50 | FREECHK_GY_Y_F1_0 | Y | 1.1111 | Y02 | MAIN | MAIN_CHOSEN | Chosen MAIN section rank=2 | {"sec": "H-200x100x5.5x8", "util": 0.5214798705129359, "w_avg": 2.4966940000000464, "w_max": 2.705029}
547 | 2026-02-12T00:42:50 | FREECHK_GY_Y_F1_0 | Y | 1.1111 | Y03 | MAIN | MAIN_START | Design MAIN Y03 | {"span": 6.0, "pos": 4.0, "trib_width": 0.75, "trib_left": 0.5, "trib_right": 0.25, "n_point": 1}
548 | 2026-02-12T00:42:50 | FREECHK_GY_Y_F1_0 | Y | 1.1111 | Y03 | MAIN | MEMBER_BEST | Selected section | {"sec_rank": 4, "sec_name": "H-300x150x6.5x9", "util": 0.9708845714303884}
549 | 2026-02-12T00:42:50 | FREECHK_GY_Y_F1_0 | Y | 1.1111 | Y03 | MAIN | MAIN_CHOSEN | Chosen MAIN section rank=4 | {"sec": "H-300x150x6.5x9", "util": 0.9708845714303884, "w_avg": 2.104816999999944, "w_max": 2.235027}
550 | 2026-02-12T00:42:50 | FREECHK_GY_Y_F1_0 | Y | 1.1111 | Y04 | MAIN | MAIN_START | Design MAIN Y04 | {"span": 6.0, "pos": 4.5, "trib_width": 1.0, "trib_left": 0.25, "trib_right": 0.75, "n_point": 0}
551 | 2026-02-12T00:42:50 | FREECHK_GY_Y_F1_0 | Y | 1.1111 | Y04 | MAIN | MEMBER_BEST | Selected section | {"sec_rank": 2, "sec_name": "H-200x100x5.5x8", "util": 0.5174643970051519}
552 | 2026-02-12T00:42:50 | FREECHK_GY_Y_F1_0 | Y | 1.1111 | Y04 | MAIN | MAIN_CHOSEN | Chosen MAIN section rank=2 | {"sec": "H-200x100x5.5x8", "util": 0.5174643970051519, "w_avg": 2.444611500000043, "w_max": 2.705029}
553 | 2026-02-12T00:42:50 | FREECHK_GY_Y_F1_0 | Y | 1.1111 | Y05 | MAIN | MAIN_START | Design MAIN Y05 | {"span": 6.0, "pos": 6.0, "trib_width": 1.25, "trib_left": 0.75, "trib_right": 0.5, "n_point": 0}
554 | 2026-02-12T00:42:50 | FREECHK_GY_Y_F1_0 | Y | 1.1111 | Y05 | MAIN | MEMBER_BEST | Selected section | {"sec_rank": 2, "sec_name": "H-200x100x5.5x8", "util": 0.636839736081559}
555 | 2026-02-12T00:42:50 | FREECHK_GY_Y_F1_0 | Y | 1.1111 | Y05 | MAIN | MAIN_CHOSEN | Chosen MAIN section rank=2 | {"sec": "H-200x100x5.5x8", "util": 0.636839736081559, "w_avg": 2.9914865000000384, "w_max": 3.330029}
556 | 2026-02-12T00:42:50 | FREECHK_GY_Y_F1_0 | Y | 1.1111 | Y06 | MAIN | MAIN_START | Design MAIN Y06 | {"span": 6.0, "pos": 7.0, "trib_width": 0.75, "trib_left": 0.5, "trib_right": 0.25, "n_point": 1}
557 | 2026-02-12T00:42:50 | FREECHK_GY_Y_F1_0 | Y | 1.1111 | Y06 | MAIN | MEMBER_BEST | Selected section | {"sec_rank": 2, "sec_name": "H-200x100x5.5x8", "util": 0.6241073536578674}
558 | 2026-02-12T00:42:50 | FREECHK_GY_Y_F1_0 | Y | 1.1111 | Y06 | MAIN | MAIN_CHOSEN | Chosen MAIN section rank=2 | {"sec": "H-200x100x5.5x8", "util": 0.6241073536578674, "w_avg": 1.9498190000000257, "w_max": 2.080029}
559 | 2026-02-12T00:42:50 | FREECHK_GY_Y_F1_0 | Y | 1.1111 | Y07 | MAIN | MAIN_START | Design MAIN Y07 | {"span": 6.0, "pos": 7.5, "trib_width": 1.0, "trib_left": 0.25, "trib_right": 0.75, "n_point": 0}
560 | 2026-02-12T00:42:50 | FREECHK_GY_Y_F1_0 | Y | 1.1111 | Y07 | MAIN | MEMBER_BEST | Selected section | {"sec_rank": 2, "sec_name": "H-200x100x5.5x8", "util": 0.5174643970051519}
561 | 2026-02-12T00:42:50 | FREECHK_GY_Y_F1_0 | Y | 1.1111 | Y07 | MAIN | MAIN_CHOSEN | Chosen MAIN section rank=2 | {"sec": "H-200x100x5.5x8", "util": 0.5174643970051519, "w_avg": 2.444611500000043, "w_max": 2.705029}
562 | 2026-02-12T00:42:50 | FREECHK_GY_Y_F1_0 | Y | 1.1111 | Y08 | MAIN | MAIN_START | Design MAIN Y08 | {"span": 6.0, "pos": 9.0, "trib_width": 1.25, "trib_left": 0.75, "trib_right": 0.5, "n_point": 0}
563 | 2026-02-12T00:42:50 | FREECHK_GY_Y_F1_0 | Y | 1.1111 | Y08 | MAIN | MEMBER_BEST | Selected section | {"sec_rank": 2, "sec_name": "H-200x100x5.5x8", "util": 0.636839736081559}
564 | 2026-02-12T00:42:50 | FREECHK_GY_Y_F1_0 | Y | 1.1111 | Y08 | MAIN | MAIN_CHOSEN | Chosen MAIN section rank=2 | {"sec": "H-200x100x5.5x8", "util": 0.636839736081559, "w_avg": 2.9914865000000384, "w_max": 3.330029}
565 | 2026-02-12T00:42:50 | FREECHK_GY_Y_F1_0 | Y | 1.1111 | Y08 | MAIN | CAND_END | End candidate FREECHK_GY_Y_F1_0 | {"ok": true, "total_weight": 11.248146, "util_max": 0.9708845714303884, "max_rank": 4, "worst_member": "Y03"}
566 | 2026-02-12T00:42:50 | FREECHK_GY_Y_F1_1 | Y | 1.1111 |  |  | CAND_START | Start free-position candidate FREECHK_GY_Y_F1_1 | {"direction": "Y", "pitch": 1.1111111111111112, "load_share_model": "KAMEKKO"}
567 | 2026-02-12T00:42:50 | FREECHK_GY_Y_F1_1 | Y | 1.1111 |  |  | LOAD_DIST_START | Distribute point loads | {"n_loads": 4, "n_supports": 10, "supports": ["PERIM_X0", "Y01", "Y02", "Y03", "Y04", "Y05", "Y06", "Y07", "Y08", "PERIM_XL"]}
568 | 2026-02-12T00:42:50 | FREECHK_GY_Y_F1_1 | Y | 1.1111 |  |  | LOAD_ON_BEAM | P1 on MAIN | {"P": 40.0, "beam": "Y03", "a_span": 3.0, "c_pitch": 4.0}
569 | 2026-02-12T00:42:50 | FREECHK_GY_Y_F1_1 | Y | 1.1111 |  |  | LOAD_OFF_BEAM | P2 off MAIN -> TRANS | {"P": 25.0, "tb_id": "TB_P2", "span_dir": "X", "fixed_coord": 5.0, "left_sup": "Y01", "right_sup": "Y02", "left_pos": 1.5, "right_pos": 3.0, "a_tb": 0.5}
570 | 2026-02-12T00:42:50 | FREECHK_GY_Y_F1_1 | Y | 1.1111 |  |  | LOAD_OFF_BEAM | P3 off MAIN -> TRANS | {"P": 15.0, "tb_id": "TB_P3", "span_dir": "X", "fixed_coord": 2.0, "left_sup": "Y01", "right_sup": "Y02", "left_pos": 1.5, "right_pos": 3.0, "a_tb": 0.5}
571 | 2026-02-12T00:42:50 | FREECHK_GY_Y_F1_1 | Y | 1.1111 |  |  | LOAD_ON_BEAM | P4 on MAIN | {"P": 5.0, "beam": "Y06", "a_span": 4.0, "c_pitch": 7.0}
572 | 2026-02-12T00:42:50 | FREECHK_GY_Y_F1_1 | Y | 1.1111 |  |  | SYSTEM_BUILT | System definitions built | {"n_main": 8, "n_trans": 2, "n_base_alloc": 2}
573 | 2026-02-12T00:42:50 | FREECHK_GY_Y_F1_1 | Y | 1.1111 | TB_P2 | TRANS | TRANS_START | Design TRANS TB_P2 | {"span": 1.5, "load_id": "P2", "P": 25.0, "a_tb": 0.5, "left": "Y01", "right": "Y02"}
574 | 2026-02-12T00:42:50 | FREECHK_GY_Y_F1_1 | Y | 1.1111 | TB_P2 | TRANS | MEMBER_BEST | Selected section | {"sec_rank": 1, "sec_name": "H-150x75x5x7", "util": 0.6264422435018066}
575 | 2026-02-12T00:42:50 | FREECHK_GY_Y_F1_1 | Y | 1.1111 | TB_P2 | TRANS | TRANS_CHOSEN | Chosen TRANS section rank=1 | {"sec": "H-150x75x5x7", "Ra": 16.769671666666664, "Rb": 8.436338333333333, "util": 0.6264422435018066}
576 | 2026-02-12T00:42:50 | FREECHK_GY_Y_F1_1 | Y | 1.1111 | TB_P3 | TRANS | TRANS_START | Design TRANS TB_P3 | {"span": 1.5, "load_id": "P3", "P": 15.0, "a_tb": 0.5, "left": "Y01", "right": "Y02"}
577 | 2026-02-12T00:42:50 | FREECHK_GY_Y_F1_1 | Y | 1.1111 | TB_P3 | TRANS | MEMBER_BEST | Selected section | {"sec_rank": 1, "sec_name": "H-150x75x5x7", "util": 0.37689404866767556}
578 | 2026-02-12T00:42:50 | FREECHK_GY_Y_F1_1 | Y | 1.1111 | TB_P3 | TRANS | TRANS_CHOSEN | Chosen TRANS section rank=1 | {"sec": "H-150x75x5x7", "Ra": 10.103004999999994, "Rb": 5.103005, "util": 0.37689404866767556}
579 | 2026-02-12T00:42:50 | FREECHK_GY_Y_F1_1 | Y | 1.1111 | Y01 | MAIN | MAIN_START | Design MAIN Y01 | {"span": 6.0, "pos": 1.5, "trib_width": 1.5, "trib_left": 0.75, "trib_right": 0.75, "n_point": 2}
580 | 2026-02-12T00:42:50 | FREECHK_GY_Y_F1_1 | Y | 1.1111 | Y01 | MAIN | MEMBER_BEST | Selected section | {"sec_rank": 3, "sec_name": "H-250x125x6x9", "util": 0.7478239959932972}
581 | 2026-02-12T00:42:50 | FREECHK_GY_Y_F1_1 | Y | 1.1111 | Y01 | MAIN | MAIN_CHOSEN | Chosen MAIN section rank=3 | {"sec": "H-250x125x6x9", "util": 0.7478239959932972, "w_avg": 3.5657399999999044, "w_max": 4.03449}
582 | 2026-02-12T00:42:50 | FREECHK_GY_Y_F1_1 | Y | 1.1111 | Y02 | MAIN | MAIN_START | Design MAIN Y02 | {"span": 6.0, "pos": 3.0, "trib_width": 1.25, "trib_left": 0.75, "trib_right": 0.5, "n_point": 2}
583 | 2026-02-12T00:42:50 | FREECHK_GY_Y_F1_1 | Y | 1.1111 | Y02 | MAIN | MEMBER_BEST | Selected section | {"sec_rank": 3, "sec_name": "H-250x125x6x9", "util": 0.5032288664412873}
584 | 2026-02-12T00:42:50 | FREECHK_GY_Y_F1_1 | Y | 1.1111 | Y02 | MAIN | MAIN_CHOSEN | Chosen MAIN section rank=3 | {"sec": "H-250x125x6x9", "util": 0.5032288664412873, "w_avg": 3.0709474999999693, "w_max": 3.40949}
585 | 2026-02-12T00:42:50 | FREECHK_GY_Y_F1_1 | Y | 1.1111 | Y03 | MAIN | MAIN_START | Design MAIN Y03 | {"span": 6.0, "pos": 4.0, "trib_width": 0.75, "trib_left": 0.5, "trib_right": 0.25, "n_point": 1}
586 | 2026-02-12T00:42:50 | FREECHK_GY_Y_F1_1 | Y | 1.1111 | Y03 | MAIN | MEMBER_BEST | Selected section | {"sec_rank": 4, "sec_name": "H-300x150x6.5x9", "util": 0.9708845714303884}
587 | 2026-02-12T00:42:50 | FREECHK_GY_Y_F1_1 | Y | 1.1111 | Y03 | MAIN | MAIN_CHOSEN | Chosen MAIN section rank=4 | {"sec": "H-300x150x6.5x9", "util": 0.9708845714303884, "w_avg": 2.104816999999944, "w_max": 2.235027}
588 | 2026-02-12T00:42:50 | FREECHK_GY_Y_F1_1 | Y | 1.1111 | Y04 | MAIN | MAIN_START | Design MAIN Y04 | {"span": 6.0, "pos": 4.5, "trib_width": 1.0, "trib_left": 0.25, "trib_right": 0.75, "n_point": 0}
589 | 2026-02-12T00:42:50 | FREECHK_GY_Y_F1_1 | Y | 1.1111 | Y04 | MAIN | MEMBER_BEST | Selected section | {"sec_rank": 2, "sec_name": "H-200x100x5.5x8", "util": 0.5174643970051519}
590 | 2026-02-12T00:42:50 | FREECHK_GY_Y_F1_1 | Y | 1.1111 | Y04 | MAIN | MAIN_CHOSEN | Chosen MAIN section rank=2 | {"sec": "H-200x100x5.5x8", "util": 0.5174643970051519, "w_avg": 2.444611500000043, "w_max": 2.705029}
591 | 2026-02-12T00:42:50 | FREECHK_GY_Y_F1_1 | Y | 1.1111 | Y05 | MAIN | MAIN_START | Design MAIN Y05 | {"span": 6.0, "pos": 6.0, "trib_width": 1.25, "trib_left": 0.75, "trib_right": 0.5, "n_point": 0}
592 | 2026-02-12T00:42:50 | FREECHK_GY_Y_F1_1 | Y | 1.1111 | Y05 | MAIN | MEMBER_BEST | Selected section | {"sec_rank": 2, "sec_name": "H-200x100x5.5x8", "util": 0.636839736081559}
593 | 2026-02-12T00:42:50 | FREECHK_GY_Y_F1_1 | Y | 1.1111 | Y05 | MAIN | MAIN_CHOSEN | Chosen MAIN section rank=2 | {"sec": "H-200x100x5.5x8", "util": 0.636839736081559, "w_avg": 2.9914865000000384, "w_max": 3.330029}
594 | 2026-02-12T00:42:50 | FREECHK_GY_Y_F1_1 | Y | 1.1111 | Y06 | MAIN | MAIN_START | Design MAIN Y06 | {"span": 6.0, "pos": 7.0, "trib_width": 0.75, "trib_left": 0.5, "trib_right": 0.25, "n_point": 1}
595 | 2026-02-12T00:42:50 | FREECHK_GY_Y_F1_1 | Y | 1.1111 | Y06 | MAIN | MEMBER_BEST | Selected section | {"sec_rank": 2, "sec_name": "H-200x100x5.5x8", "util": 0.6241073536578674}
596 | 2026-02-12T00:42:50 | FREECHK_GY_Y_F1_1 | Y | 1.1111 | Y06 | MAIN | MAIN_CHOSEN | Chosen MAIN section rank=2 | {"sec": "H-200x100x5.5x8", "util": 0.6241073536578674, "w_avg": 1.9498190000000257, "w_max": 2.080029}
597 | 2026-02-12T00:42:50 | FREECHK_GY_Y_F1_1 | Y | 1.1111 | Y07 | MAIN | MAIN_START | Design MAIN Y07 | {"span": 6.0, "pos": 7.5, "trib_width": 1.0, "trib_left": 0.25, "trib_right": 0.75, "n_point": 0}
598 | 2026-02-12T00:42:50 | FREECHK_GY_Y_F1_1 | Y | 1.1111 | Y07 | MAIN | MEMBER_BEST | Selected section | {"sec_rank": 2, "sec_name": "H-200x100x5.5x8", "util": 0.5174643970051519}
599 | 2026-02-12T00:42:50 | FREECHK_GY_Y_F1_1 | Y | 1.1111 | Y07 | MAIN | MAIN_CHOSEN | Chosen MAIN section rank=2 | {"sec": "H-200x100x5.5x8", "util": 0.5174643970051519, "w_avg": 2.444611500000043, "w_max": 2.705029}
600 | 2026-02-12T00:42:50 | FREECHK_GY_Y_F1_1 | Y | 1.1111 | Y08 | MAIN | MAIN_START | Design MAIN Y08 | {"span": 6.0, "pos": 9.0, "trib_width": 1.25, "trib_left": 0.75, "trib_right": 0.5, "n_point": 0}
601 | 2026-02-12T00:42:50 | FREECHK_GY_Y_F1_1 | Y | 1.1111 | Y08 | MAIN | MEMBER_BEST | Selected section | {"sec_rank": 2, "sec_name": "H-200x100x5.5x8", "util": 0.636839736081559}
602 | 2026-02-12T00:42:50 | FREECHK_GY_Y_F1_1 | Y | 1.1111 | Y08 | MAIN | MAIN_CHOSEN | Chosen MAIN section rank=2 | {"sec": "H-200x100x5.5x8", "util": 0.636839736081559, "w_avg": 2.9914865000000384, "w_max": 3.330029}
603 | 2026-02-12T00:42:50 | FREECHK_GY_Y_F1_1 | Y | 1.1111 | Y08 | MAIN | CAND_END | End candidate FREECHK_GY_Y_F1_1 | {"ok": true, "total_weight": 12.136932, "util_max": 0.9708845714303884, "max_rank": 4, "worst_member": "Y03"}
604 | 2026-02-12T00:42:50 | FREECHK_GY_Y_F1_2 | Y | 1.1111 |  |  | CAND_START | Start free-position candidate FREECHK_GY_Y_F1_2 | {"direction": "Y", "pitch": 1.1111111111111112, "load_share_model": "KAMEKKO"}
605 | 2026-02-12T00:42:50 | FREECHK_GY_Y_F1_2 | Y | 1.1111 |  |  | LOAD_DIST_START | Distribute point loads | {"n_loads": 4, "n_supports": 10, "supports": ["PERIM_X0", "Y01", "Y02", "Y03", "Y04", "Y05", "Y06", "Y07", "Y08", "PERIM_XL"]}
606 | 2026-02-12T00:42:50 | FREECHK_GY_Y_F1_2 | Y | 1.1111 |  |  | LOAD_ON_BEAM | P1 on MAIN | {"P": 40.0, "beam": "Y03", "a_span": 3.0, "c_pitch": 4.0}
607 | 2026-02-12T00:42:50 | FREECHK_GY_Y_F1_2 | Y | 1.1111 |  |  | LOAD_ON_BEAM | P2 on MAIN | {"P": 25.0, "beam": "Y02", "a_span": 5.0, "c_pitch": 2.0}
608 | 2026-02-12T00:42:50 | FREECHK_GY_Y_F1_2 | Y | 1.1111 |  |  | LOAD_ON_BEAM | P3 on MAIN | {"P": 15.0, "beam": "Y02", "a_span": 2.0, "c_pitch": 2.0}
609 | 2026-02-12T00:42:50 | FREECHK_GY_Y_F1_2 | Y | 1.1111 |  |  | LOAD_ON_BEAM | P4 on MAIN | {"P": 5.0, "beam": "Y06", "a_span": 4.0, "c_pitch": 7.0}
610 | 2026-02-12T00:42:50 | FREECHK_GY_Y_F1_2 | Y | 1.1111 |  |  | SYSTEM_BUILT | System definitions built | {"n_main": 8, "n_trans": 0, "n_base_alloc": 4}
611 | 2026-02-12T00:42:50 | FREECHK_GY_Y_F1_2 | Y | 1.1111 | Y01 | MAIN | MAIN_START | Design MAIN Y01 | {"span": 6.0, "pos": 1.5, "trib_width": 1.0, "trib_left": 0.75, "trib_right": 0.25, "n_point": 0}
612 | 2026-02-12T00:42:50 | FREECHK_GY_Y_F1_2 | Y | 1.1111 | Y01 | MAIN | MEMBER_BEST | Selected section | {"sec_rank": 2, "sec_name": "H-200x100x5.5x8", "util": 0.5174643970051519}
613 | 2026-02-12T00:42:50 | FREECHK_GY_Y_F1_2 | Y | 1.1111 | Y01 | MAIN | MAIN_CHOSEN | Chosen MAIN section rank=2 | {"sec": "H-200x100x5.5x8", "util": 0.5174643970051519, "w_avg": 2.444611500000043, "w_max": 2.705029}
614 | 2026-02-12T00:42:50 | FREECHK_GY_Y_F1_2 | Y | 1.1111 | Y02 | MAIN | MAIN_START | Design MAIN Y02 | {"span": 6.0, "pos": 2.0, "trib_width": 1.25, "trib_left": 0.25, "trib_right": 1.0, "n_point": 2}
615 | 2026-02-12T00:42:50 | FREECHK_GY_Y_F1_2 | Y | 1.1111 | Y02 | MAIN | MEMBER_BEST | Selected section | {"sec_rank": 3, "sec_name": "H-250x125x6x9", "util": 0.8752168060151576}
616 | 2026-02-12T00:42:50 | FREECHK_GY_Y_F1_2 | Y | 1.1111 | Y02 | MAIN | MAIN_CHOSEN | Chosen MAIN section rank=3 | {"sec": "H-250x125x6x9", "util": 0.8752168060151576, "w_avg": 2.9667799999999658, "w_max": 3.40949}
617 | 2026-02-12T00:42:50 | FREECHK_GY_Y_F1_2 | Y | 1.1111 | Y03 | MAIN | MAIN_START | Design MAIN Y03 | {"span": 6.0, "pos": 4.0, "trib_width": 1.25, "trib_left": 1.0, "trib_right": 0.25, "n_point": 1}
618 | 2026-02-12T00:42:51 | FREECHK_GY_Y_F1_2 | Y | 1.1111 | Y03 | MAIN | MEMBER_BEST | Selected section | {"sec_rank": 5, "sec_name": "H-350x175x7x11", "util": 0.6481105428408145}
619 | 2026-02-12T00:42:51 | FREECHK_GY_Y_F1_2 | Y | 1.1111 | Y03 | MAIN | MAIN_CHOSEN | Chosen MAIN section rank=5 | {"sec": "H-350x175x7x11", "util": 0.6481105428408145, "w_avg": 3.16690400000001, "w_max": 3.609614}
620 | 2026-02-12T00:42:51 | FREECHK_GY_Y_F1_2 | Y | 1.1111 | Y04 | MAIN | MAIN_START | Design MAIN Y04 | {"span": 6.0, "pos": 4.5, "trib_width": 1.0, "trib_left": 0.25, "trib_right": 0.75, "n_point": 0}
621 | 2026-02-12T00:42:51 | FREECHK_GY_Y_F1_2 | Y | 1.1111 | Y04 | MAIN | MEMBER_BEST | Selected section | {"sec_rank": 2, "sec_name": "H-200x100x5.5x8", "util": 0.5174643970051519}
622 | 2026-02-12T00:42:51 | FREECHK_GY_Y_F1_2 | Y | 1.1111 | Y04 | MAIN | MAIN_CHOSEN | Chosen MAIN section rank=2 | {"sec": "H-200x100x5.5x8", "util": 0.5174643970051519, "w_avg": 2.444611500000043, "w_max": 2.705029}
623 | 2026-02-12T00:42:51 | FREECHK_GY_Y_F1_2 | Y | 1.1111 | Y05 | MAIN | MAIN_START | Design MAIN Y05 | {"span": 6.0, "pos": 6.0, "trib_width": 1.25, "trib_left": 0.75, "trib_right": 0.5, "n_point": 0}
624 | 2026-02-12T00:42:51 | FREECHK_GY_Y_F1_2 | Y | 1.1111 | Y05 | MAIN | MEMBER_BEST | Selected section | {"sec_rank": 2, "sec_name": "H-200x100x5.5x8", "util": 0.636839736081559}
625 | 2026-02-12T00:42:51 | FREECHK_GY_Y_F1_2 | Y | 1.1111 | Y05 | MAIN | MAIN_CHOSEN | Chosen MAIN section rank=2 | {"sec": "H-200x100x5.5x8", "util": 0.636839736081559, "w_avg": 2.9914865000000384, "w_max": 3.330029}
626 | 2026-02-12T00:42:51 | FREECHK_GY_Y_F1_2 | Y | 1.1111 | Y06 | MAIN | MAIN_START | Design MAIN Y06 | {"span": 6.0, "pos": 7.0, "trib_width": 0.75, "trib_left": 0.5, "trib_right": 0.25, "n_point": 1}
627 | 2026-02-12T00:42:51 | FREECHK_GY_Y_F1_2 | Y | 1.1111 | Y06 | MAIN | MEMBER_BEST | Selected section | {"sec_rank": 2, "sec_name": "H-200x100x5.5x8", "util": 0.6241073536578674}
628 | 2026-02-12T00:42:51 | FREECHK_GY_Y_F1_2 | Y | 1.1111 | Y06 | MAIN | MAIN_CHOSEN | Chosen MAIN section rank=2 | {"sec": "H-200x100x5.5x8", "util": 0.6241073536578674, "w_avg": 1.9498190000000257, "w_max": 2.080029}
629 | 2026-02-12T00:42:51 | FREECHK_GY_Y_F1_2 | Y | 1.1111 | Y07 | MAIN | MAIN_START | Design MAIN Y07 | {"span": 6.0, "pos": 7.5, "trib_width": 1.0, "trib_left": 0.25, "trib_right": 0.75, "n_point": 0}
630 | 2026-02-12T00:42:51 | FREECHK_GY_Y_F1_2 | Y | 1.1111 | Y07 | MAIN | MEMBER_BEST | Selected section | {"sec_rank": 2, "sec_name": "H-200x100x5.5x8", "util": 0.5174643970051519}
631 | 2026-02-12T00:42:51 | FREECHK_GY_Y_F1_2 | Y | 1.1111 | Y07 | MAIN | MAIN_CHOSEN | Chosen MAIN section rank=2 | {"sec": "H-200x100x5.5x8", "util": 0.5174643970051519, "w_avg": 2.444611500000043, "w_max": 2.705029}
632 | 2026-02-12T00:42:51 | FREECHK_GY_Y_F1_2 | Y | 1.1111 | Y08 | MAIN | MAIN_START | Design MAIN Y08 | {"span": 6.0, "pos": 9.0, "trib_width": 1.25, "trib_left": 0.75, "trib_right": 0.5, "n_point": 0}
633 | 2026-02-12T00:42:51 | FREECHK_GY_Y_F1_2 | Y | 1.1111 | Y08 | MAIN | MEMBER_BEST | Selected section | {"sec_rank": 2, "sec_name": "H-200x100x5.5x8", "util": 0.636839736081559}
634 | 2026-02-12T00:42:51 | FREECHK_GY_Y_F1_2 | Y | 1.1111 | Y08 | MAIN | MAIN_CHOSEN | Chosen MAIN section rank=2 | {"sec": "H-200x100x5.5x8", "util": 0.636839736081559, "w_avg": 2.9914865000000384, "w_max": 3.330029}
635 | 2026-02-12T00:42:51 | FREECHK_GY_Y_F1_2 | Y | 1.1111 | Y08 | MAIN | CAND_END | End candidate FREECHK_GY_Y_F1_2 | {"ok": true, "total_weight": 11.995668, "util_max": 0.8752168060151576, "max_rank": 5, "worst_member": "Y02"}
636 | 2026-02-12T00:42:51 | FREECHK_GY_Y_F1_3 | Y | 1.1111 |  |  | CAND_START | Start free-position candidate FREECHK_GY_Y_F1_3 | {"direction": "Y", "pitch": 1.1111111111111112, "load_share_model": "KAMEKKO"}
637 | 2026-02-12T00:42:51 | FREECHK_GY_Y_F1_3 | Y | 1.1111 |  |  | LOAD_DIST_START | Distribute point loads | {"n_loads": 4, "n_supports": 10, "supports": ["PERIM_X0", "Y01", "Y02", "Y03", "Y04", "Y05", "Y06", "Y07", "Y08", "PERIM_XL"]}
638 | 2026-02-12T00:42:51 | FREECHK_GY_Y_F1_3 | Y | 1.1111 |  |  | LOAD_OFF_BEAM | P1 off MAIN -> TRANS | {"P": 40.0, "tb_id": "TB_P1", "span_dir": "X", "fixed_coord": 3.0, "left_sup": "Y03", "right_sup": "Y04", "left_pos": 3.0, "right_pos": 4.5, "a_tb": 1.0}
639 | 2026-02-12T00:42:51 | FREECHK_GY_Y_F1_3 | Y | 1.1111 |  |  | LOAD_ON_BEAM | P2 on MAIN | {"P": 25.0, "beam": "Y02", "a_span": 5.0, "c_pitch": 2.0}
640 | 2026-02-12T00:42:51 | FREECHK_GY_Y_F1_3 | Y | 1.1111 |  |  | LOAD_ON_BEAM | P3 on MAIN | {"P": 15.0, "beam": "Y02", "a_span": 2.0, "c_pitch": 2.0}
641 | 2026-02-12T00:42:51 | FREECHK_GY_Y_F1_3 | Y | 1.1111 |  |  | LOAD_ON_BEAM | P4 on MAIN | {"P": 5.0, "beam": "Y06", "a_span": 4.0, "c_pitch": 7.0}
642 | 2026-02-12T00:42:51 | FREECHK_GY_Y_F1_3 | Y | 1.1111 |  |  | SYSTEM_BUILT | System definitions built | {"n_main": 8, "n_trans": 1, "n_base_alloc": 3}
643 | 2026-02-12T00:42:51 | FREECHK_GY_Y_F1_3 | Y | 1.1111 | TB_P1 | TRANS | TRANS_START | Design TRANS TB_P1 | {"span": 1.5, "load_id": "P1", "P": 40.0, "a_tb": 1.0, "left": "Y03", "right": "Y04"}
644 | 2026-02-12T00:42:51 | FREECHK_GY_Y_F1_3 | Y | 1.1111 | TB_P1 | TRANS | MEMBER_BEST | Selected section | {"sec_rank": 2, "sec_name": "H-200x100x5.5x8", "util": 0.48711341026438787}
645 | 2026-02-12T00:42:51 | FREECHK_GY_Y_F1_3 | Y | 1.1111 | TB_P1 | TRANS | TRANS_CHOSEN | Chosen TRANS section rank=2 | {"sec": "H-200x100x5.5x8", "Ra": 13.48710508333333, "Rb": 26.82043841666667, "util": 0.48711341026438787}
646 | 2026-02-12T00:42:51 | FREECHK_GY_Y_F1_3 | Y | 1.1111 | Y01 | MAIN | MAIN_START | Design MAIN Y01 | {"span": 6.0, "pos": 1.5, "trib_width": 1.0, "trib_left": 0.75, "trib_right": 0.25, "n_point": 0}
647 | 2026-02-12T00:42:51 | FREECHK_GY_Y_F1_3 | Y | 1.1111 | Y01 | MAIN | MEMBER_BEST | Selected section | {"sec_rank": 2, "sec_name": "H-200x100x5.5x8", "util": 0.5174643970051519}
648 | 2026-02-12T00:42:51 | FREECHK_GY_Y_F1_3 | Y | 1.1111 | Y01 | MAIN | MAIN_CHOSEN | Chosen MAIN section rank=2 | {"sec": "H-200x100x5.5x8", "util": 0.5174643970051519, "w_avg": 2.444611500000043, "w_max": 2.705029}
649 | 2026-02-12T00:42:51 | FREECHK_GY_Y_F1_3 | Y | 1.1111 | Y02 | MAIN | MAIN_START | Design MAIN Y02 | {"span": 6.0, "pos": 2.0, "trib_width": 0.75, "trib_left": 0.25, "trib_right": 0.5, "n_point": 2}
650 | 2026-02-12T00:42:51 | FREECHK_GY_Y_F1_3 | Y | 1.1111 | Y02 | MAIN | MEMBER_BEST | Selected section | {"sec_rank": 3, "sec_name": "H-250x125x6x9", "util": 0.7720416405496336}
651 | 2026-02-12T00:42:51 | FREECHK_GY_Y_F1_3 | Y | 1.1111 | Y02 | MAIN | MAIN_CHOSEN | Chosen MAIN section rank=3 | {"sec": "H-250x125x6x9", "util": 0.7720416405496336, "w_avg": 2.0292799999999542, "w_max": 2.15949}
652 | 2026-02-12T00:42:51 | FREECHK_GY_Y_F1_3 | Y | 1.1111 | Y03 | MAIN | MAIN_START | Design MAIN Y03 | {"span": 6.0, "pos": 3.0, "trib_width": 1.25, "trib_left": 0.5, "trib_right": 0.75, "n_point": 1}
653 | 2026-02-12T00:42:51 | FREECHK_GY_Y_F1_3 | Y | 1.1111 | Y03 | MAIN | MEMBER_BEST | Selected section | {"sec_rank": 3, "sec_name": "H-250x125x6x9", "util": 0.7275160661491555}
654 | 2026-02-12T00:42:51 | FREECHK_GY_Y_F1_3 | Y | 1.1111 | Y03 | MAIN | MAIN_CHOSEN | Chosen MAIN section rank=3 | {"sec": "H-250x125x6x9", "util": 0.7275160661491555, "w_avg": 3.0709474999999693, "w_max": 3.40949}
655 | 2026-02-12T00:42:51 | FREECHK_GY_Y_F1_3 | Y | 1.1111 | Y04 | MAIN | MAIN_START | Design MAIN Y04 | {"span": 6.0, "pos": 4.5, "trib_width": 1.5, "trib_left": 0.75, "trib_right": 0.75, "n_point": 1}
656 | 2026-02-12T00:42:51 | FREECHK_GY_Y_F1_3 | Y | 1.1111 | Y04 | MAIN | MEMBER_BEST | Selected section | {"sec_rank": 4, "sec_name": "H-300x150x6.5x9", "util": 0.8096488310543706}
657 | 2026-02-12T00:42:51 | FREECHK_GY_Y_F1_3 | Y | 1.1111 | Y04 | MAIN | MAIN_CHOSEN | Chosen MAIN section rank=4 | {"sec": "H-300x150x6.5x9", "util": 0.8096488310543706, "w_avg": 3.6412770000001, "w_max": 4.110027}
658 | 2026-02-12T00:42:51 | FREECHK_GY_Y_F1_3 | Y | 1.1111 | Y05 | MAIN | MAIN_START | Design MAIN Y05 | {"span": 6.0, "pos": 6.0, "trib_width": 1.25, "trib_left": 0.75, "trib_right": 0.5, "n_point": 0}
659 | 2026-02-12T00:42:51 | FREECHK_GY_Y_F1_3 | Y | 1.1111 | Y05 | MAIN | MEMBER_BEST | Selected section | {"sec_rank": 2, "sec_name": "H-200x100x5.5x8", "util": 0.636839736081559}
660 | 2026-02-12T00:42:51 | FREECHK_GY_Y_F1_3 | Y | 1.1111 | Y05 | MAIN | MAIN_CHOSEN | Chosen MAIN section rank=2 | {"sec": "H-200x100x5.5x8", "util": 0.636839736081559, "w_avg": 2.9914865000000384, "w_max": 3.330029}
661 | 2026-02-12T00:42:51 | FREECHK_GY_Y_F1_3 | Y | 1.1111 | Y06 | MAIN | MAIN_START | Design MAIN Y06 | {"span": 6.0, "pos": 7.0, "trib_width": 0.75, "trib_left": 0.5, "trib_right": 0.25, "n_point": 1}
662 | 2026-02-12T00:42:51 | FREECHK_GY_Y_F1_3 | Y | 1.1111 | Y06 | MAIN | MEMBER_BEST | Selected section | {"sec_rank": 2, "sec_name": "H-200x100x5.5x8", "util": 0.6241073536578674}
663 | 2026-02-12T00:42:51 | FREECHK_GY_Y_F1_3 | Y | 1.1111 | Y06 | MAIN | MAIN_CHOSEN | Chosen MAIN section rank=2 | {"sec": "H-200x100x5.5x8", "util": 0.6241073536578674, "w_avg": 1.9498190000000257, "w_max": 2.080029}
664 | 2026-02-12T00:42:51 | FREECHK_GY_Y_F1_3 | Y | 1.1111 | Y07 | MAIN | MAIN_START | Design MAIN Y07 | {"span": 6.0, "pos": 7.5, "trib_width": 1.0, "trib_left": 0.25, "trib_right": 0.75, "n_point": 0}
665 | 2026-02-12T00:42:51 | FREECHK_GY_Y_F1_3 | Y | 1.1111 | Y07 | MAIN | MEMBER_BEST | Selected section | {"sec_rank": 2, "sec_name": "H-200x100x5.5x8", "util": 0.5174643970051519}
666 | 2026-02-12T00:42:51 | FREECHK_GY_Y_F1_3 | Y | 1.1111 | Y07 | MAIN | MAIN_CHOSEN | Chosen MAIN section rank=2 | {"sec": "H-200x100x5.5x8", "util": 0.5174643970051519, "w_avg": 2.444611500000043, "w_max": 2.705029}
667 | 2026-02-12T00:42:51 | FREECHK_GY_Y_F1_3 | Y | 1.1111 | Y08 | MAIN | MAIN_START | Design MAIN Y08 | {"span": 6.0, "pos": 9.0, "trib_width": 1.25, "trib_left": 0.75, "trib_right": 0.5, "n_point": 0}
668 | 2026-02-12T00:42:51 | FREECHK_GY_Y_F1_3 | Y | 1.1111 | Y08 | MAIN | MEMBER_BEST | Selected section | {"sec_rank": 2, "sec_name": "H-200x100x5.5x8", "util": 0.636839736081559}
669 | 2026-02-12T00:42:51 | FREECHK_GY_Y_F1_3 | Y | 1.1111 | Y08 | MAIN | MAIN_CHOSEN | Chosen MAIN section rank=2 | {"sec": "H-200x100x5.5x8", "util": 0.636839736081559, "w_avg": 2.9914865000000384, "w_max": 3.330029}
670 | 2026-02-12T00:42:51 | FREECHK_GY_Y_F1_3 | Y | 1.1111 | Y08 | MAIN | CAND_END | End candidate FREECHK_GY_Y_F1_3 | {"ok": true, "total_weight": 12.0324555, "util_max": 0.8096488310543706, "max_rank": 4, "worst_member": "Y04"}
671 | 2026-02-12T00:42:51 | FREECHK_GY_Y_F1_4 | Y | 1.1111 |  |  | CAND_START | Start free-position candidate FREECHK_GY_Y_F1_4 | {"direction": "Y", "pitch": 1.1111111111111112, "load_share_model": "KAMEKKO"}
672 | 2026-02-12T00:42:51 | FREECHK_GY_Y_F1_4 | Y | 1.1111 |  |  | LOAD_DIST_START | Distribute point loads | {"n_loads": 4, "n_supports": 10, "supports": ["PERIM_X0", "Y01", "Y02", "Y03", "Y04", "Y05", "Y06", "Y07", "Y08", "PERIM_XL"]}
673 | 2026-02-12T00:42:51 | FREECHK_GY_Y_F1_4 | Y | 1.1111 |  |  | LOAD_ON_BEAM | P1 on MAIN | {"P": 40.0, "beam": "Y04", "a_span": 3.0, "c_pitch": 4.0}
674 | 2026-02-12T00:42:51 | FREECHK_GY_Y_F1_4 | Y | 1.1111 |  |  | LOAD_ON_BEAM | P2 on MAIN | {"P": 25.0, "beam": "Y02", "a_span": 5.0, "c_pitch": 2.0}
675 | 2026-02-12T00:42:51 | FREECHK_GY_Y_F1_4 | Y | 1.1111 |  |  | LOAD_ON_BEAM | P3 on MAIN | {"P": 15.0, "beam": "Y02", "a_span": 2.0, "c_pitch": 2.0}
676 | 2026-02-12T00:42:51 | FREECHK_GY_Y_F1_4 | Y | 1.1111 |  |  | LOAD_ON_BEAM | P4 on MAIN | {"P": 5.0, "beam": "Y06", "a_span": 4.0, "c_pitch": 7.0}
677 | 2026-02-12T00:42:51 | FREECHK_GY_Y_F1_4 | Y | 1.1111 |  |  | SYSTEM_BUILT | System definitions built | {"n_main": 8, "n_trans": 0, "n_base_alloc": 4}
678 | 2026-02-12T00:42:51 | FREECHK_GY_Y_F1_4 | Y | 1.1111 | Y01 | MAIN | MAIN_START | Design MAIN Y01 | {"span": 6.0, "pos": 1.5, "trib_width": 1.0, "trib_left": 0.75, "trib_right": 0.25, "n_point": 0}
679 | 2026-02-12T00:42:51 | FREECHK_GY_Y_F1_4 | Y | 1.1111 | Y01 | MAIN | MEMBER_BEST | Selected section | {"sec_rank": 2, "sec_name": "H-200x100x5.5x8", "util": 0.5174643970051519}
680 | 2026-02-12T00:42:51 | FREECHK_GY_Y_F1_4 | Y | 1.1111 | Y01 | MAIN | MAIN_CHOSEN | Chosen MAIN section rank=2 | {"sec": "H-200x100x5.5x8", "util": 0.5174643970051519, "w_avg": 2.444611500000043, "w_max": 2.705029}
681 | 2026-02-12T00:42:51 | FREECHK_GY_Y_F1_4 | Y | 1.1111 | Y02 | MAIN | MAIN_START | Design MAIN Y02 | {"span": 6.0, "pos": 2.0, "trib_width": 0.75, "trib_left": 0.25, "trib_right": 0.5, "n_point": 2}
682 | 2026-02-12T00:42:51 | FREECHK_GY_Y_F1_4 | Y | 1.1111 | Y02 | MAIN | MEMBER_BEST | Selected section | {"sec_rank": 3, "sec_name": "H-250x125x6x9", "util": 0.7720416405496336}
683 | 2026-02-12T00:42:51 | FREECHK_GY_Y_F1_4 | Y | 1.1111 | Y02 | MAIN | MAIN_CHOSEN | Chosen MAIN section rank=3 | {"sec": "H-250x125x6x9", "util": 0.7720416405496336, "w_avg": 2.0292799999999542, "w_max": 2.15949}
684 | 2026-02-12T00:42:51 | FREECHK_GY_Y_F1_4 | Y | 1.1111 | Y03 | MAIN | MAIN_START | Design MAIN Y03 | {"span": 6.0, "pos": 3.0, "trib_width": 1.0, "trib_left": 0.5, "trib_right": 0.5, "n_point": 0}
685 | 2026-02-12T00:42:51 | FREECHK_GY_Y_F1_4 | Y | 1.1111 | Y03 | MAIN | MEMBER_BEST | Selected section | {"sec_rank": 2, "sec_name": "H-200x100x5.5x8", "util": 0.5214798705129359}
686 | 2026-02-12T00:42:51 | FREECHK_GY_Y_F1_4 | Y | 1.1111 | Y03 | MAIN | MAIN_CHOSEN | Chosen MAIN section rank=2 | {"sec": "H-200x100x5.5x8", "util": 0.5214798705129359, "w_avg": 2.4966940000000464, "w_max": 2.705029}
687 | 2026-02-12T00:42:51 | FREECHK_GY_Y_F1_4 | Y | 1.1111 | Y04 | MAIN | MAIN_START | Design MAIN Y04 | {"span": 6.0, "pos": 4.0, "trib_width": 1.5, "trib_left": 0.5, "trib_right": 1.0, "n_point": 1}
688 | 2026-02-12T00:42:51 | FREECHK_GY_Y_F1_4 | Y | 1.1111 | Y04 | MAIN | MEMBER_BEST | Selected section | {"sec_rank": 5, "sec_name": "H-350x175x7x11", "util": 0.6717622541122825}
689 | 2026-02-12T00:42:51 | FREECHK_GY_Y_F1_4 | Y | 1.1111 | Y04 | MAIN | MAIN_CHOSEN | Chosen MAIN section rank=5 | {"sec": "H-350x175x7x11", "util": 0.6717622541122825, "w_avg": 3.7137790000000694, "w_max": 4.234614}
690 | 2026-02-12T00:42:51 | FREECHK_GY_Y_F1_4 | Y | 1.1111 | Y05 | MAIN | MAIN_START | Design MAIN Y05 | {"span": 6.0, "pos": 6.0, "trib_width": 1.5, "trib_left": 1.0, "trib_right": 0.5, "n_point": 0}
691 | 2026-02-12T00:42:51 | FREECHK_GY_Y_F1_4 | Y | 1.1111 | Y05 | MAIN | MEMBER_BEST | Selected section | {"sec_rank": 2, "sec_name": "H-200x100x5.5x8", "util": 0.7462465064158299}
692 | 2026-02-12T00:42:51 | FREECHK_GY_Y_F1_4 | Y | 1.1111 | Y05 | MAIN | MAIN_CHOSEN | Chosen MAIN section rank=2 | {"sec": "H-200x100x5.5x8", "util": 0.7462465064158299, "w_avg": 3.4341940000000672, "w_max": 3.955029}
693 | 2026-02-12T00:42:51 | FREECHK_GY_Y_F1_4 | Y | 1.1111 | Y06 | MAIN | MAIN_START | Design MAIN Y06 | {"span": 6.0, "pos": 7.0, "trib_width": 0.75, "trib_left": 0.5, "trib_right": 0.25, "n_point": 1}
694 | 2026-02-12T00:42:51 | FREECHK_GY_Y_F1_4 | Y | 1.1111 | Y06 | MAIN | MEMBER_BEST | Selected section | {"sec_rank": 2, "sec_name": "H-200x100x5.5x8", "util": 0.6241073536578674}
695 | 2026-02-12T00:42:51 | FREECHK_GY_Y_F1_4 | Y | 1.1111 | Y06 | MAIN | MAIN_CHOSEN | Chosen MAIN section rank=2 | {"sec": "H-200x100x5.5x8", "util": 0.6241073536578674, "w_avg": 1.9498190000000257, "w_max": 2.080029}
696 | 2026-02-12T00:42:51 | FREECHK_GY_Y_F1_4 | Y | 1.1111 | Y07 | MAIN | MAIN_START | Design MAIN Y07 | {"span": 6.0, "pos": 7.5, "trib_width": 1.0, "trib_left": 0.25, "trib_right": 0.75, "n_point": 0}
697 | 2026-02-12T00:42:51 | FREECHK_GY_Y_F1_4 | Y | 1.1111 | Y07 | MAIN | MEMBER_BEST | Selected section | {"sec_rank": 2, "sec_name": "H-200x100x5.5x8", "util": 0.5174643970051519}
698 | 2026-02-12T00:42:51 | FREECHK_GY_Y_F1_4 | Y | 1.1111 | Y07 | MAIN | MAIN_CHOSEN | Chosen MAIN section rank=2 | {"sec": "H-200x100x5.5x8", "util": 0.5174643970051519, "w_avg": 2.444611500000043, "w_max": 2.705029}
699 | 2026-02-12T00:42:51 | FREECHK_GY_Y_F1_4 | Y | 1.1111 | Y08 | MAIN | MAIN_START | Design MAIN Y08 | {"span": 6.0, "pos": 9.0, "trib_width": 1.25, "trib_left": 0.75, "trib_right": 0.5, "n_point": 0}
700 | 2026-02-12T00:42:51 | FREECHK_GY_Y_F1_4 | Y | 1.1111 | Y08 | MAIN | MEMBER_BEST | Selected section | {"sec_rank": 2, "sec_name": "H-200x100x5.5x8", "util": 0.636839736081559}
701 | 2026-02-12T00:42:51 | FREECHK_GY_Y_F1_4 | Y | 1.1111 | Y08 | MAIN | MAIN_CHOSEN | Chosen MAIN section rank=2 | {"sec": "H-200x100x5.5x8", "util": 0.636839736081559, "w_avg": 2.9914865000000384, "w_max": 3.330029}
702 | 2026-02-12T00:42:51 | FREECHK_GY_Y_F1_4 | Y | 1.1111 | Y08 | MAIN | CAND_END | End candidate FREECHK_GY_Y_F1_4 | {"ok": true, "total_weight": 11.995668, "util_max": 0.7720416405496336, "max_rank": 5, "worst_member": "Y02"}
703 | 2026-02-12T00:42:51 | FREECHK_GY_Y_F1_5 | Y | 1.1111 |  |  | CAND_START | Start free-position candidate FREECHK_GY_Y_F1_5 | {"direction": "Y", "pitch": 1.1111111111111112, "load_share_model": "KAMEKKO"}
704 | 2026-02-12T00:42:51 | FREECHK_GY_Y_F1_5 | Y | 1.1111 |  |  | LOAD_DIST_START | Distribute point loads | {"n_loads": 4, "n_supports": 10, "supports": ["PERIM_X0", "Y01", "Y02", "Y03", "Y04", "Y05", "Y06", "Y07", "Y08", "PERIM_XL"]}
705 | 2026-02-12T00:42:51 | FREECHK_GY_Y_F1_5 | Y | 1.1111 |  |  | LOAD_ON_BEAM | P1 on MAIN | {"P": 40.0, "beam": "Y04", "a_span": 3.0, "c_pitch": 4.0}
706 | 2026-02-12T00:42:51 | FREECHK_GY_Y_F1_5 | Y | 1.1111 |  |  | LOAD_ON_BEAM | P2 on MAIN | {"P": 25.0, "beam": "Y02", "a_span": 5.0, "c_pitch": 2.0}
707 | 2026-02-12T00:42:51 | FREECHK_GY_Y_F1_5 | Y | 1.1111 |  |  | LOAD_ON_BEAM | P3 on MAIN | {"P": 15.0, "beam": "Y02", "a_span": 2.0, "c_pitch": 2.0}
708 | 2026-02-12T00:42:51 | FREECHK_GY_Y_F1_5 | Y | 1.1111 |  |  | LOAD_ON_BEAM | P4 on MAIN | {"P": 5.0, "beam": "Y06", "a_span": 4.0, "c_pitch": 7.0}
709 | 2026-02-12T00:42:51 | FREECHK_GY_Y_F1_5 | Y | 1.1111 |  |  | SYSTEM_BUILT | System definitions built | {"n_main": 8, "n_trans": 0, "n_base_alloc": 4}
710 | 2026-02-12T00:42:51 | FREECHK_GY_Y_F1_5 | Y | 1.1111 | Y01 | MAIN | MAIN_START | Design MAIN Y01 | {"span": 6.0, "pos": 1.5, "trib_width": 1.0, "trib_left": 0.75, "trib_right": 0.25, "n_point": 0}
711 | 2026-02-12T00:42:51 | FREECHK_GY_Y_F1_5 | Y | 1.1111 | Y01 | MAIN | MEMBER_BEST | Selected section | {"sec_rank": 2, "sec_name": "H-200x100x5.5x8", "util": 0.5174643970051519}
712 | 2026-02-12T00:42:51 | FREECHK_GY_Y_F1_5 | Y | 1.1111 | Y01 | MAIN | MAIN_CHOSEN | Chosen MAIN section rank=2 | {"sec": "H-200x100x5.5x8", "util": 0.5174643970051519, "w_avg": 2.444611500000043, "w_max": 2.705029}
713 | 2026-02-12T00:42:51 | FREECHK_GY_Y_F1_5 | Y | 1.1111 | Y02 | MAIN | MAIN_START | Design MAIN Y02 | {"span": 6.0, "pos": 2.0, "trib_width": 0.75, "trib_left": 0.25, "trib_right": 0.5, "n_point": 2}
714 | 2026-02-12T00:42:51 | FREECHK_GY_Y_F1_5 | Y | 1.1111 | Y02 | MAIN | MEMBER_BEST | Selected section | {"sec_rank": 3, "sec_name": "H-250x125x6x9", "util": 0.7720416405496336}
715 | 2026-02-12T00:42:51 | FREECHK_GY_Y_F1_5 | Y | 1.1111 | Y02 | MAIN | MAIN_CHOSEN | Chosen MAIN section rank=3 | {"sec": "H-250x125x6x9", "util": 0.7720416405496336, "w_avg": 2.0292799999999542, "w_max": 2.15949}
716 | 2026-02-12T00:42:51 | FREECHK_GY_Y_F1_5 | Y | 1.1111 | Y03 | MAIN | MAIN_START | Design MAIN Y03 | {"span": 6.0, "pos": 3.0, "trib_width": 1.0, "trib_left": 0.5, "trib_right": 0.5, "n_point": 0}
717 | 2026-02-12T00:42:51 | FREECHK_GY_Y_F1_5 | Y | 1.1111 | Y03 | MAIN | MEMBER_BEST | Selected section | {"sec_rank": 2, "sec_name": "H-200x100x5.5x8", "util": 0.5214798705129359}
718 | 2026-02-12T00:42:51 | FREECHK_GY_Y_F1_5 | Y | 1.1111 | Y03 | MAIN | MAIN_CHOSEN | Chosen MAIN section rank=2 | {"sec": "H-200x100x5.5x8", "util": 0.5214798705129359, "w_avg": 2.4966940000000464, "w_max": 2.705029}
719 | 2026-02-12T00:42:51 | FREECHK_GY_Y_F1_5 | Y | 1.1111 | Y04 | MAIN | MAIN_START | Design MAIN Y04 | {"span": 6.0, "pos": 4.0, "trib_width": 0.75, "trib_left": 0.5, "trib_right": 0.25, "n_point": 1}
720 | 2026-02-12T00:42:51 | FREECHK_GY_Y_F1_5 | Y | 1.1111 | Y04 | MAIN | MEMBER_BEST | Selected section | {"sec_rank": 4, "sec_name": "H-300x150x6.5x9", "util": 0.9708845714303884}
721 | 2026-02-12T00:42:51 | FREECHK_GY_Y_F1_5 | Y | 1.1111 | Y04 | MAIN | MAIN_CHOSEN | Chosen MAIN section rank=4 | {"sec": "H-300x150x6.5x9", "util": 0.9708845714303884, "w_avg": 2.104816999999944, "w_max": 2.235027}
722 | 2026-02-12T00:42:51 | FREECHK_GY_Y_F1_5 | Y | 1.1111 | Y05 | MAIN | MAIN_START | Design MAIN Y05 | {"span": 6.0, "pos": 4.5, "trib_width": 1.5, "trib_left": 0.25, "trib_right": 1.25, "n_point": 0}
723 | 2026-02-12T00:42:51 | FREECHK_GY_Y_F1_5 | Y | 1.1111 | Y05 | MAIN | MEMBER_BEST | Selected section | {"sec_rank": 2, "sec_name": "H-200x100x5.5x8", "util": 0.7284723311545636}
724 | 2026-02-12T00:42:51 | FREECHK_GY_Y_F1_5 | Y | 1.1111 | Y05 | MAIN | MAIN_CHOSEN | Chosen MAIN section rank=2 | {"sec": "H-200x100x5.5x8", "util": 0.7284723311545636, "w_avg": 3.2779440000000566, "w_max": 3.955029}
725 | 2026-02-12T00:42:51 | FREECHK_GY_Y_F1_5 | Y | 1.1111 | Y06 | MAIN | MAIN_START | Design MAIN Y06 | {"span": 6.0, "pos": 7.0, "trib_width": 1.5, "trib_left": 1.25, "trib_right": 0.25, "n_point": 1}
726 | 2026-02-12T00:42:51 | FREECHK_GY_Y_F1_5 | Y | 1.1111 | Y06 | MAIN | MEMBER_BEST | Selected section | {"sec_rank": 2, "sec_name": "H-200x100x5.5x8", "util": 0.9502053613251163}
727 | 2026-02-12T00:42:51 | FREECHK_GY_Y_F1_5 | Y | 1.1111 | Y06 | MAIN | MAIN_CHOSEN | Chosen MAIN section rank=2 | {"sec": "H-200x100x5.5x8", "util": 0.9502053613251163, "w_avg": 3.2779440000000566, "w_max": 3.955029}
728 | 2026-02-12T00:42:51 | FREECHK_GY_Y_F1_5 | Y | 1.1111 | Y07 | MAIN | MAIN_START | Design MAIN Y07 | {"span": 6.0, "pos": 7.5, "trib_width": 1.0, "trib_left": 0.25, "trib_right": 0.75, "n_point": 0}
729 | 2026-02-12T00:42:51 | FREECHK_GY_Y_F1_5 | Y | 1.1111 | Y07 | MAIN | MEMBER_BEST | Selected section | {"sec_rank": 2, "sec_name": "H-200x100x5.5x8", "util": 0.5174643970051519}
730 | 2026-02-12T00:42:51 | FREECHK_GY_Y_F1_5 | Y | 1.1111 | Y07 | MAIN | MAIN_CHOSEN | Chosen MAIN section rank=2 | {"sec": "H-200x100x5.5x8", "util": 0.5174643970051519, "w_avg": 2.444611500000043, "w_max": 2.705029}
731 | 2026-02-12T00:42:51 | FREECHK_GY_Y_F1_5 | Y | 1.1111 | Y08 | MAIN | MAIN_START | Design MAIN Y08 | {"span": 6.0, "pos": 9.0, "trib_width": 1.25, "trib_left": 0.75, "trib_right": 0.5, "n_point": 0}
732 | 2026-02-12T00:42:51 | FREECHK_GY_Y_F1_5 | Y | 1.1111 | Y08 | MAIN | MEMBER_BEST | Selected section | {"sec_rank": 2, "sec_name": "H-200x100x5.5x8", "util": 0.636839736081559}
733 | 2026-02-12T00:42:51 | FREECHK_GY_Y_F1_5 | Y | 1.1111 | Y08 | MAIN | MAIN_CHOSEN | Chosen MAIN section rank=2 | {"sec": "H-200x100x5.5x8", "util": 0.636839736081559, "w_avg": 2.9914865000000384, "w_max": 3.330029}
734 | 2026-02-12T00:42:51 | FREECHK_GY_Y_F1_5 | Y | 1.1111 | Y08 | MAIN | CAND_END | End candidate FREECHK_GY_Y_F1_5 | {"ok": true, "total_weight": 11.248146, "util_max": 0.9708845714303884, "max_rank": 4, "worst_member": "Y04"}
735 | 2026-02-12T00:42:51 | FREECHK_GY_Y_F1_6 | Y | 1.1111 |  |  | CAND_START | Start free-position candidate FREECHK_GY_Y_F1_6 | {"direction": "Y", "pitch": 1.1111111111111112, "load_share_model": "KAMEKKO"}
736 | 2026-02-12T00:42:51 | FREECHK_GY_Y_F1_6 | Y | 1.1111 |  |  | LOAD_DIST_START | Distribute point loads | {"n_loads": 4, "n_supports": 10, "supports": ["PERIM_X0", "Y01", "Y02", "Y03", "Y04", "Y05", "Y06", "Y07", "Y08", "PERIM_XL"]}
737 | 2026-02-12T00:42:51 | FREECHK_GY_Y_F1_6 | Y | 1.1111 |  |  | LOAD_ON_BEAM | P1 on MAIN | {"P": 40.0, "beam": "Y04", "a_span": 3.0, "c_pitch": 4.0}
738 | 2026-02-12T00:42:51 | FREECHK_GY_Y_F1_6 | Y | 1.1111 |  |  | LOAD_ON_BEAM | P2 on MAIN | {"P": 25.0, "beam": "Y02", "a_span": 5.0, "c_pitch": 2.0}
739 | 2026-02-12T00:42:51 | FREECHK_GY_Y_F1_6 | Y | 1.1111 |  |  | LOAD_ON_BEAM | P3 on MAIN | {"P": 15.0, "beam": "Y02", "a_span": 2.0, "c_pitch": 2.0}
740 | 2026-02-12T00:42:51 | FREECHK_GY_Y_F1_6 | Y | 1.1111 |  |  | LOAD_OFF_BEAM | P4 off MAIN -> TRANS | {"P": 5.0, "tb_id": "TB_P4", "span_dir": "X", "fixed_coord": 4.0, "left_sup": "Y06", "right_sup": "Y07", "left_pos": 6.0, "right_pos": 7.5, "a_tb": 1.0}
741 | 2026-02-12T00:42:51 | FREECHK_GY_Y_F1_6 | Y | 1.1111 |  |  | SYSTEM_BUILT | System definitions built | {"n_main": 8, "n_trans": 1, "n_base_alloc": 3}
742 | 2026-02-12T00:42:51 | FREECHK_GY_Y_F1_6 | Y | 1.1111 | TB_P4 | TRANS | TRANS_START | Design TRANS TB_P4 | {"span": 1.5, "load_id": "P4", "P": 5.0, "a_tb": 1.0, "left": "Y06", "right": "Y07"}
743 | 2026-02-12T00:42:51 | FREECHK_GY_Y_F1_6 | Y | 1.1111 | TB_P4 | TRANS | MEMBER_BEST | Selected section | {"sec_rank": 1, "sec_name": "H-150x75x5x7", "util": 0.12734585383354435}
744 | 2026-02-12T00:42:51 | FREECHK_GY_Y_F1_6 | Y | 1.1111 | TB_P4 | TRANS | TRANS_CHOSEN | Chosen TRANS section rank=1 | {"sec": "H-150x75x5x7", "Ra": 1.7696716666666612, "Rb": 3.4363383333333335, "util": 0.12734585383354435}
745 | 2026-02-12T00:42:51 | FREECHK_GY_Y_F1_6 | Y | 1.1111 | Y01 | MAIN | MAIN_START | Design MAIN Y01 | {"span": 6.0, "pos": 1.5, "trib_width": 1.0, "trib_left": 0.75, "trib_right": 0.25, "n_point": 0}
746 | 2026-02-12T00:42:51 | FREECHK_GY_Y_F1_6 | Y | 1.1111 | Y01 | MAIN | MEMBER_BEST | Selected section | {"sec_rank": 2, "sec_name": "H-200x100x5.5x8", "util": 0.5174643970051519}
747 | 2026-02-12T00:42:51 | FREECHK_GY_Y_F1_6 | Y | 1.1111 | Y01 | MAIN | MAIN_CHOSEN | Chosen MAIN section rank=2 | {"sec": "H-200x100x5.5x8", "util": 0.5174643970051519, "w_avg": 2.444611500000043, "w_max": 2.705029}
748 | 2026-02-12T00:42:51 | FREECHK_GY_Y_F1_6 | Y | 1.1111 | Y02 | MAIN | MAIN_START | Design MAIN Y02 | {"span": 6.0, "pos": 2.0, "trib_width": 0.75, "trib_left": 0.25, "trib_right": 0.5, "n_point": 2}
749 | 2026-02-12T00:42:51 | FREECHK_GY_Y_F1_6 | Y | 1.1111 | Y02 | MAIN | MEMBER_BEST | Selected section | {"sec_rank": 3, "sec_name": "H-250x125x6x9", "util": 0.7720416405496336}
750 | 2026-02-12T00:42:51 | FREECHK_GY_Y_F1_6 | Y | 1.1111 | Y02 | MAIN | MAIN_CHOSEN | Chosen MAIN section rank=3 | {"sec": "H-250x125x6x9", "util": 0.7720416405496336, "w_avg": 2.0292799999999542, "w_max": 2.15949}
751 | 2026-02-12T00:42:51 | FREECHK_GY_Y_F1_6 | Y | 1.1111 | Y03 | MAIN | MAIN_START | Design MAIN Y03 | {"span": 6.0, "pos": 3.0, "trib_width": 1.0, "trib_left": 0.5, "trib_right": 0.5, "n_point": 0}
752 | 2026-02-12T00:42:51 | FREECHK_GY_Y_F1_6 | Y | 1.1111 | Y03 | MAIN | MEMBER_BEST | Selected section | {"sec_rank": 2, "sec_name": "H-200x100x5.5x8", "util": 0.5214798705129359}
753 | 2026-02-12T00:42:51 | FREECHK_GY_Y_F1_6 | Y | 1.1111 | Y03 | MAIN | MAIN_CHOSEN | Chosen MAIN section rank=2 | {"sec": "H-200x100x5.5x8", "util": 0.5214798705129359, "w_avg": 2.4966940000000464, "w_max": 2.705029}
754 | 2026-02-12T00:42:51 | FREECHK_GY_Y_F1_6 | Y | 1.1111 | Y04 | MAIN | MAIN_START | Design MAIN Y04 | {"span": 6.0, "pos": 4.0, "trib_width": 0.75, "trib_left": 0.5, "trib_right": 0.25, "n_point": 1}
755 | 2026-02-12T00:42:51 | FREECHK_GY_Y_F1_6 | Y | 1.1111 | Y04 | MAIN | MEMBER_BEST | Selected section | {"sec_rank": 4, "sec_name": "H-300x150x6.5x9", "util": 0.9708845714303884}
756 | 2026-02-12T00:42:51 | FREECHK_GY_Y_F1_6 | Y | 1.1111 | Y04 | MAIN | MAIN_CHOSEN | Chosen MAIN section rank=4 | {"sec": "H-300x150x6.5x9", "util": 0.9708845714303884, "w_avg": 2.104816999999944, "w_max": 2.235027}
757 | 2026-02-12T00:42:51 | FREECHK_GY_Y_F1_6 | Y | 1.1111 | Y05 | MAIN | MAIN_START | Design MAIN Y05 | {"span": 6.0, "pos": 4.5, "trib_width": 1.0, "trib_left": 0.25, "trib_right": 0.75, "n_point": 0}
758 | 2026-02-12T00:42:51 | FREECHK_GY_Y_F1_6 | Y | 1.1111 | Y05 | MAIN | MEMBER_BEST | Selected section | {"sec_rank": 2, "sec_name": "H-200x100x5.5x8", "util": 0.5174643970051519}
759 | 2026-02-12T00:42:51 | FREECHK_GY_Y_F1_6 | Y | 1.1111 | Y05 | MAIN | MAIN_CHOSEN | Chosen MAIN section rank=2 | {"sec": "H-200x100x5.5x8", "util": 0.5174643970051519, "w_avg": 2.444611500000043, "w_max": 2.705029}
760 | 2026-02-12T00:42:51 | FREECHK_GY_Y_F1_6 | Y | 1.1111 | Y06 | MAIN | MAIN_START | Design MAIN Y06 | {"span": 6.0, "pos": 6.0, "trib_width": 1.5, "trib_left": 0.75, "trib_right": 0.75, "n_point": 1}
761 | 2026-02-12T00:42:51 | FREECHK_GY_Y_F1_6 | Y | 1.1111 | Y06 | MAIN | MEMBER_BEST | Selected section | {"sec_rank": 2, "sec_name": "H-200x100x5.5x8", "util": 0.8305718540116337}
762 | 2026-02-12T00:42:51 | FREECHK_GY_Y_F1_6 | Y | 1.1111 | Y06 | MAIN | MAIN_CHOSEN | Chosen MAIN section rank=2 | {"sec": "H-200x100x5.5x8", "util": 0.8305718540116337, "w_avg": 3.4862790000000676, "w_max": 3.955029}
763 | 2026-02-12T00:42:51 | FREECHK_GY_Y_F1_6 | Y | 1.1111 | Y07 | MAIN | MAIN_START | Design MAIN Y07 | {"span": 6.0, "pos": 7.5, "trib_width": 1.5, "trib_left": 0.75, "trib_right": 0.75, "n_point": 1}
764 | 2026-02-12T00:42:51 | FREECHK_GY_Y_F1_6 | Y | 1.1111 | Y07 | MAIN | MEMBER_BEST | Selected section | {"sec_rank": 2, "sec_name": "H-200x100x5.5x8", "util": 0.9044934960477464}
765 | 2026-02-12T00:42:51 | FREECHK_GY_Y_F1_6 | Y | 1.1111 | Y07 | MAIN | MAIN_CHOSEN | Chosen MAIN section rank=2 | {"sec": "H-200x100x5.5x8", "util": 0.9044934960477464, "w_avg": 3.4862790000000676, "w_max": 3.955029}
766 | 2026-02-12T00:42:51 | FREECHK_GY_Y_F1_6 | Y | 1.1111 | Y08 | MAIN | MAIN_START | Design MAIN Y08 | {"span": 6.0, "pos": 9.0, "trib_width": 1.25, "trib_left": 0.75, "trib_right": 0.5, "n_point": 0}
767 | 2026-02-12T00:42:51 | FREECHK_GY_Y_F1_6 | Y | 1.1111 | Y08 | MAIN | MEMBER_BEST | Selected section | {"sec_rank": 2, "sec_name": "H-200x100x5.5x8", "util": 0.636839736081559}
768 | 2026-02-12T00:42:51 | FREECHK_GY_Y_F1_6 | Y | 1.1111 | Y08 | MAIN | MAIN_CHOSEN | Chosen MAIN section rank=2 | {"sec": "H-200x100x5.5x8", "util": 0.636839736081559, "w_avg": 2.9914865000000384, "w_max": 3.330029}
769 | 2026-02-12T00:42:51 | FREECHK_GY_Y_F1_6 | Y | 1.1111 | Y08 | MAIN | CAND_END | End candidate FREECHK_GY_Y_F1_6 | {"ok": true, "total_weight": 11.454156, "util_max": 0.9708845714303884, "max_rank": 4, "worst_member": "Y04"}
770 | 2026-02-12T00:42:51 | FREECHK_GY_Y_F1_7 | Y | 1.1111 |  |  | CAND_START | Start free-position candidate FREECHK_GY_Y_F1_7 | {"direction": "Y", "pitch": 1.1111111111111112, "load_share_model": "KAMEKKO"}
771 | 2026-02-12T00:42:51 | FREECHK_GY_Y_F1_7 | Y | 1.1111 |  |  | LOAD_DIST_START | Distribute point loads | {"n_loads": 4, "n_supports": 10, "supports": ["PERIM_X0", "Y01", "Y02", "Y03", "Y04", "Y05", "Y06", "Y07", "Y08", "PERIM_XL"]}
772 | 2026-02-12T00:42:51 | FREECHK_GY_Y_F1_7 | Y | 1.1111 |  |  | LOAD_ON_BEAM | P1 on MAIN | {"P": 40.0, "beam": "Y04", "a_span": 3.0, "c_pitch": 4.0}
773 | 2026-02-12T00:42:51 | FREECHK_GY_Y_F1_7 | Y | 1.1111 |  |  | LOAD_ON_BEAM | P2 on MAIN | {"P": 25.0, "beam": "Y02", "a_span": 5.0, "c_pitch": 2.0}
774 | 2026-02-12T00:42:51 | FREECHK_GY_Y_F1_7 | Y | 1.1111 |  |  | LOAD_ON_BEAM | P3 on MAIN | {"P": 15.0, "beam": "Y02", "a_span": 2.0, "c_pitch": 2.0}
775 | 2026-02-12T00:42:51 | FREECHK_GY_Y_F1_7 | Y | 1.1111 |  |  | LOAD_ON_BEAM | P4 on MAIN | {"P": 5.0, "beam": "Y07", "a_span": 4.0, "c_pitch": 7.0}
776 | 2026-02-12T00:42:51 | FREECHK_GY_Y_F1_7 | Y | 1.1111 |  |  | SYSTEM_BUILT | System definitions built | {"n_main": 8, "n_trans": 0, "n_base_alloc": 4}
777 | 2026-02-12T00:42:51 | FREECHK_GY_Y_F1_7 | Y | 1.1111 | Y01 | MAIN | MAIN_START | Design MAIN Y01 | {"span": 6.0, "pos": 1.5, "trib_width": 1.0, "trib_left": 0.75, "trib_right": 0.25, "n_point": 0}
778 | 2026-02-12T00:42:51 | FREECHK_GY_Y_F1_7 | Y | 1.1111 | Y01 | MAIN | MEMBER_BEST | Selected section | {"sec_rank": 2, "sec_name": "H-200x100x5.5x8", "util": 0.5174643970051519}
779 | 2026-02-12T00:42:51 | FREECHK_GY_Y_F1_7 | Y | 1.1111 | Y01 | MAIN | MAIN_CHOSEN | Chosen MAIN section rank=2 | {"sec": "H-200x100x5.5x8", "util": 0.5174643970051519, "w_avg": 2.444611500000043, "w_max": 2.705029}
780 | 2026-02-12T00:42:51 | FREECHK_GY_Y_F1_7 | Y | 1.1111 | Y02 | MAIN | MAIN_START | Design MAIN Y02 | {"span": 6.0, "pos": 2.0, "trib_width": 0.75, "trib_left": 0.25, "trib_right": 0.5, "n_point": 2}
781 | 2026-02-12T00:42:51 | FREECHK_GY_Y_F1_7 | Y | 1.1111 | Y02 | MAIN | MEMBER_BEST | Selected section | {"sec_rank": 3, "sec_name": "H-250x125x6x9", "util": 0.7720416405496336}
782 | 2026-02-12T00:42:51 | FREECHK_GY_Y_F1_7 | Y | 1.1111 | Y02 | MAIN | MAIN_CHOSEN | Chosen MAIN section rank=3 | {"sec": "H-250x125x6x9", "util": 0.7720416405496336, "w_avg": 2.0292799999999542, "w_max": 2.15949}
783 | 2026-02-12T00:42:51 | FREECHK_GY_Y_F1_7 | Y | 1.1111 | Y03 | MAIN | MAIN_START | Design MAIN Y03 | {"span": 6.0, "pos": 3.0, "trib_width": 1.0, "trib_left": 0.5, "trib_right": 0.5, "n_point": 0}
784 | 2026-02-12T00:42:52 | FREECHK_GY_Y_F1_7 | Y | 1.1111 | Y03 | MAIN | MEMBER_BEST | Selected section | {"sec_rank": 2, "sec_name": "H-200x100x5.5x8", "util": 0.5214798705129359}
785 | 2026-02-12T00:42:52 | FREECHK_GY_Y_F1_7 | Y | 1.1111 | Y03 | MAIN | MAIN_CHOSEN | Chosen MAIN section rank=2 | {"sec": "H-200x100x5.5x8", "util": 0.5214798705129359, "w_avg": 2.4966940000000464, "w_max": 2.705029}
786 | 2026-02-12T00:42:52 | FREECHK_GY_Y_F1_7 | Y | 1.1111 | Y04 | MAIN | MAIN_START | Design MAIN Y04 | {"span": 6.0, "pos": 4.0, "trib_width": 0.75, "trib_left": 0.5, "trib_right": 0.25, "n_point": 1}
787 | 2026-02-12T00:42:52 | FREECHK_GY_Y_F1_7 | Y | 1.1111 | Y04 | MAIN | MEMBER_BEST | Selected section | {"sec_rank": 4, "sec_name": "H-300x150x6.5x9", "util": 0.9708845714303884}
788 | 2026-02-12T00:42:52 | FREECHK_GY_Y_F1_7 | Y | 1.1111 | Y04 | MAIN | MAIN_CHOSEN | Chosen MAIN section rank=4 | {"sec": "H-300x150x6.5x9", "util": 0.9708845714303884, "w_avg": 2.104816999999944, "w_max": 2.235027}
789 | 2026-02-12T00:42:52 | FREECHK_GY_Y_F1_7 | Y | 1.1111 | Y05 | MAIN | MAIN_START | Design MAIN Y05 | {"span": 6.0, "pos": 4.5, "trib_width": 1.0, "trib_left": 0.25, "trib_right": 0.75, "n_point": 0}
790 | 2026-02-12T00:42:52 | FREECHK_GY_Y_F1_7 | Y | 1.1111 | Y05 | MAIN | MEMBER_BEST | Selected section | {"sec_rank": 2, "sec_name": "H-200x100x5.5x8", "util": 0.5174643970051519}
791 | 2026-02-12T00:42:52 | FREECHK_GY_Y_F1_7 | Y | 1.1111 | Y05 | MAIN | MAIN_CHOSEN | Chosen MAIN section rank=2 | {"sec": "H-200x100x5.5x8", "util": 0.5174643970051519, "w_avg": 2.444611500000043, "w_max": 2.705029}
792 | 2026-02-12T00:42:52 | FREECHK_GY_Y_F1_7 | Y | 1.1111 | Y06 | MAIN | MAIN_START | Design MAIN Y06 | {"span": 6.0, "pos": 6.0, "trib_width": 1.25, "trib_left": 0.75, "trib_right": 0.5, "n_point": 0}
793 | 2026-02-12T00:42:52 | FREECHK_GY_Y_F1_7 | Y | 1.1111 | Y06 | MAIN | MEMBER_BEST | Selected section | {"sec_rank": 2, "sec_name": "H-200x100x5.5x8", "util": 0.636839736081559}
794 | 2026-02-12T00:42:52 | FREECHK_GY_Y_F1_7 | Y | 1.1111 | Y06 | MAIN | MAIN_CHOSEN | Chosen MAIN section rank=2 | {"sec": "H-200x100x5.5x8", "util": 0.636839736081559, "w_avg": 2.9914865000000384, "w_max": 3.330029}
795 | 2026-02-12T00:42:52 | FREECHK_GY_Y_F1_7 | Y | 1.1111 | Y07 | MAIN | MAIN_START | Design MAIN Y07 | {"span": 6.0, "pos": 7.0, "trib_width": 1.5, "trib_left": 0.5, "trib_right": 1.0, "n_point": 1}
796 | 2026-02-12T00:42:52 | FREECHK_GY_Y_F1_7 | Y | 1.1111 | Y07 | MAIN | MEMBER_BEST | Selected section | {"sec_rank": 2, "sec_name": "H-200x100x5.5x8", "util": 0.9679714838052903}
797 | 2026-02-12T00:42:52 | FREECHK_GY_Y_F1_7 | Y | 1.1111 | Y07 | MAIN | MAIN_CHOSEN | Chosen MAIN section rank=2 | {"sec": "H-200x100x5.5x8", "util": 0.9679714838052903, "w_avg": 3.4341940000000672, "w_max": 3.955029}
798 | 2026-02-12T00:42:52 | FREECHK_GY_Y_F1_7 | Y | 1.1111 | Y08 | MAIN | MAIN_START | Design MAIN Y08 | {"span": 6.0, "pos": 9.0, "trib_width": 1.5, "trib_left": 1.0, "trib_right": 0.5, "n_point": 0}
799 | 2026-02-12T00:42:52 | FREECHK_GY_Y_F1_7 | Y | 1.1111 | Y08 | MAIN | MEMBER_BEST | Selected section | {"sec_rank": 2, "sec_name": "H-200x100x5.5x8", "util": 0.7462465064158299}
800 | 2026-02-12T00:42:52 | FREECHK_GY_Y_F1_7 | Y | 1.1111 | Y08 | MAIN | MAIN_CHOSEN | Chosen MAIN section rank=2 | {"sec": "H-200x100x5.5x8", "util": 0.7462465064158299, "w_avg": 3.4341940000000672, "w_max": 3.955029}
801 | 2026-02-12T00:42:52 | FREECHK_GY_Y_F1_7 | Y | 1.1111 | Y08 | MAIN | CAND_END | End candidate FREECHK_GY_Y_F1_7 | {"ok": true, "total_weight": 11.248146, "util_max": 0.9708845714303884, "max_rank": 4, "worst_member": "Y04"}
802 | 2026-02-12T00:42:52 | FREECHK_GY_Y_F1_8 | Y | 1.1111 |  |  | CAND_START | Start free-position candidate FREECHK_GY_Y_F1_8 | {"direction": "Y", "pitch": 1.1111111111111112, "load_share_model": "KAMEKKO"}
803 | 2026-02-12T00:42:52 | FREECHK_GY_Y_F1_8 | Y | 1.1111 |  |  | LOAD_DIST_START | Distribute point loads | {"n_loads": 4, "n_supports": 10, "supports": ["PERIM_X0", "Y01", "Y02", "Y03", "Y04", "Y05", "Y06", "Y07", "Y08", "PERIM_XL"]}
804 | 2026-02-12T00:42:52 | FREECHK_GY_Y_F1_8 | Y | 1.1111 |  |  | LOAD_ON_BEAM | P1 on MAIN | {"P": 40.0, "beam": "Y04", "a_span": 3.0, "c_pitch": 4.0}
805 | 2026-02-12T00:42:52 | FREECHK_GY_Y_F1_8 | Y | 1.1111 |  |  | LOAD_ON_BEAM | P2 on MAIN | {"P": 25.0, "beam": "Y02", "a_span": 5.0, "c_pitch": 2.0}
806 | 2026-02-12T00:42:52 | FREECHK_GY_Y_F1_8 | Y | 1.1111 |  |  | LOAD_ON_BEAM | P3 on MAIN | {"P": 15.0, "beam": "Y02", "a_span": 2.0, "c_pitch": 2.0}
807 | 2026-02-12T00:42:52 | FREECHK_GY_Y_F1_8 | Y | 1.1111 |  |  | LOAD_ON_BEAM | P4 on MAIN | {"P": 5.0, "beam": "Y07", "a_span": 4.0, "c_pitch": 7.0}
808 | 2026-02-12T00:42:52 | FREECHK_GY_Y_F1_8 | Y | 1.1111 |  |  | SYSTEM_BUILT | System definitions built | {"n_main": 8, "n_trans": 0, "n_base_alloc": 4}
809 | 2026-02-12T00:42:52 | FREECHK_GY_Y_F1_8 | Y | 1.1111 | Y01 | MAIN | MAIN_START | Design MAIN Y01 | {"span": 6.0, "pos": 1.5, "trib_width": 1.0, "trib_left": 0.75, "trib_right": 0.25, "n_point": 0}
810 | 2026-02-12T00:42:52 | FREECHK_GY_Y_F1_8 | Y | 1.1111 | Y01 | MAIN | MEMBER_BEST | Selected section | {"sec_rank": 2, "sec_name": "H-200x100x5.5x8", "util": 0.5174643970051519}
811 | 2026-02-12T00:42:52 | FREECHK_GY_Y_F1_8 | Y | 1.1111 | Y01 | MAIN | MAIN_CHOSEN | Chosen MAIN section rank=2 | {"sec": "H-200x100x5.5x8", "util": 0.5174643970051519, "w_avg": 2.444611500000043, "w_max": 2.705029}
812 | 2026-02-12T00:42:52 | FREECHK_GY_Y_F1_8 | Y | 1.1111 | Y02 | MAIN | MAIN_START | Design MAIN Y02 | {"span": 6.0, "pos": 2.0, "trib_width": 0.75, "trib_left": 0.25, "trib_right": 0.5, "n_point": 2}
813 | 2026-02-12T00:42:52 | FREECHK_GY_Y_F1_8 | Y | 1.1111 | Y02 | MAIN | MEMBER_BEST | Selected section | {"sec_rank": 3, "sec_name": "H-250x125x6x9", "util": 0.7720416405496336}
814 | 2026-02-12T00:42:52 | FREECHK_GY_Y_F1_8 | Y | 1.1111 | Y02 | MAIN | MAIN_CHOSEN | Chosen MAIN section rank=3 | {"sec": "H-250x125x6x9", "util": 0.7720416405496336, "w_avg": 2.0292799999999542, "w_max": 2.15949}
815 | 2026-02-12T00:42:52 | FREECHK_GY_Y_F1_8 | Y | 1.1111 | Y03 | MAIN | MAIN_START | Design MAIN Y03 | {"span": 6.0, "pos": 3.0, "trib_width": 1.0, "trib_left": 0.5, "trib_right": 0.5, "n_point": 0}
816 | 2026-02-12T00:42:52 | FREECHK_GY_Y_F1_8 | Y | 1.1111 | Y03 | MAIN | MEMBER_BEST | Selected section | {"sec_rank": 2, "sec_name": "H-200x100x5.5x8", "util": 0.5214798705129359}
817 | 2026-02-12T00:42:52 | FREECHK_GY_Y_F1_8 | Y | 1.1111 | Y03 | MAIN | MAIN_CHOSEN | Chosen MAIN section rank=2 | {"sec": "H-200x100x5.5x8", "util": 0.5214798705129359, "w_avg": 2.4966940000000464, "w_max": 2.705029}
818 | 2026-02-12T00:42:52 | FREECHK_GY_Y_F1_8 | Y | 1.1111 | Y04 | MAIN | MAIN_START | Design MAIN Y04 | {"span": 6.0, "pos": 4.0, "trib_width": 0.75, "trib_left": 0.5, "trib_right": 0.25, "n_point": 1}
819 | 2026-02-12T00:42:52 | FREECHK_GY_Y_F1_8 | Y | 1.1111 | Y04 | MAIN | MEMBER_BEST | Selected section | {"sec_rank": 4, "sec_name": "H-300x150x6.5x9", "util": 0.9708845714303884}
820 | 2026-02-12T00:42:52 | FREECHK_GY_Y_F1_8 | Y | 1.1111 | Y04 | MAIN | MAIN_CHOSEN | Chosen MAIN section rank=4 | {"sec": "H-300x150x6.5x9", "util": 0.9708845714303884, "w_avg": 2.104816999999944, "w_max": 2.235027}
821 | 2026-02-12T00:42:52 | FREECHK_GY_Y_F1_8 | Y | 1.1111 | Y05 | MAIN | MAIN_START | Design MAIN Y05 | {"span": 6.0, "pos": 4.5, "trib_width": 1.0, "trib_left": 0.25, "trib_right": 0.75, "n_point": 0}
822 | 2026-02-12T00:42:52 | FREECHK_GY_Y_F1_8 | Y | 1.1111 | Y05 | MAIN | MEMBER_BEST | Selected section | {"sec_rank": 2, "sec_name": "H-200x100x5.5x8", "util": 0.5174643970051519}
823 | 2026-02-12T00:42:52 | FREECHK_GY_Y_F1_8 | Y | 1.1111 | Y05 | MAIN | MAIN_CHOSEN | Chosen MAIN section rank=2 | {"sec": "H-200x100x5.5x8", "util": 0.5174643970051519, "w_avg": 2.444611500000043, "w_max": 2.705029}
824 | 2026-02-12T00:42:52 | FREECHK_GY_Y_F1_8 | Y | 1.1111 | Y06 | MAIN | MAIN_START | Design MAIN Y06 | {"span": 6.0, "pos": 6.0, "trib_width": 1.25, "trib_left": 0.75, "trib_right": 0.5, "n_point": 0}
825 | 2026-02-12T00:42:52 | FREECHK_GY_Y_F1_8 | Y | 1.1111 | Y06 | MAIN | MEMBER_BEST | Selected section | {"sec_rank": 2, "sec_name": "H-200x100x5.5x8", "util": 0.636839736081559}
826 | 2026-02-12T00:42:52 | FREECHK_GY_Y_F1_8 | Y | 1.1111 | Y06 | MAIN | MAIN_CHOSEN | Chosen MAIN section rank=2 | {"sec": "H-200x100x5.5x8", "util": 0.636839736081559, "w_avg": 2.9914865000000384, "w_max": 3.330029}
827 | 2026-02-12T00:42:52 | FREECHK_GY_Y_F1_8 | Y | 1.1111 | Y07 | MAIN | MAIN_START | Design MAIN Y07 | {"span": 6.0, "pos": 7.0, "trib_width": 0.75, "trib_left": 0.5, "trib_right": 0.25, "n_point": 1}
828 | 2026-02-12T00:42:52 | FREECHK_GY_Y_F1_8 | Y | 1.1111 | Y07 | MAIN | MEMBER_BEST | Selected section | {"sec_rank": 2, "sec_name": "H-200x100x5.5x8", "util": 0.6241073536578674}
829 | 2026-02-12T00:42:52 | FREECHK_GY_Y_F1_8 | Y | 1.1111 | Y07 | MAIN | MAIN_CHOSEN | Chosen MAIN section rank=2 | {"sec": "H-200x100x5.5x8", "util": 0.6241073536578674, "w_avg": 1.9498190000000257, "w_max": 2.080029}
830 | 2026-02-12T00:42:52 | FREECHK_GY_Y_F1_8 | Y | 1.1111 | Y08 | MAIN | MAIN_START | Design MAIN Y08 | {"span": 6.0, "pos": 7.5, "trib_width": 1.5, "trib_left": 0.25, "trib_right": 1.25, "n_point": 0}
831 | 2026-02-12T00:42:52 | FREECHK_GY_Y_F1_8 | Y | 1.1111 | Y08 | MAIN | MEMBER_BEST | Selected section | {"sec_rank": 2, "sec_name": "H-200x100x5.5x8", "util": 0.7284723311545636}
832 | 2026-02-12T00:42:52 | FREECHK_GY_Y_F1_8 | Y | 1.1111 | Y08 | MAIN | MAIN_CHOSEN | Chosen MAIN section rank=2 | {"sec": "H-200x100x5.5x8", "util": 0.7284723311545636, "w_avg": 3.2779440000000566, "w_max": 3.955029}
833 | 2026-02-12T00:42:52 | FREECHK_GY_Y_F1_8 | Y | 1.1111 | Y08 | MAIN | CAND_END | End candidate FREECHK_GY_Y_F1_8 | {"ok": true, "total_weight": 11.248146, "util_max": 0.9708845714303884, "max_rank": 4, "worst_member": "Y04"}
834 | 2026-02-12T00:42:52 | FREECHK_GY_Y_F2_0 | Y | 1.25 |  |  | CAND_START | Start free-position candidate FREECHK_GY_Y_F2_0 | {"direction": "Y", "pitch": 1.25, "load_share_model": "KAMEKKO"}
835 | 2026-02-12T00:42:52 | FREECHK_GY_Y_F2_0 | Y | 1.25 |  |  | LOAD_DIST_START | Distribute point loads | {"n_loads": 4, "n_supports": 9, "supports": ["PERIM_X0", "Y01", "Y02", "Y03", "Y04", "Y05", "Y06", "Y07", "PERIM_XL"]}
836 | 2026-02-12T00:42:52 | FREECHK_GY_Y_F2_0 | Y | 1.25 |  |  | LOAD_ON_BEAM | P1 on MAIN | {"P": 40.0, "beam": "Y02", "a_span": 3.0, "c_pitch": 4.0}
837 | 2026-02-12T00:42:52 | FREECHK_GY_Y_F2_0 | Y | 1.25 |  |  | LOAD_OFF_BEAM | P2 off MAIN -> TRANS | {"P": 25.0, "tb_id": "TB_P2", "span_dir": "X", "fixed_coord": 5.0, "left_sup": "PERIM_X0", "right_sup": "Y01", "left_pos": 0.0, "right_pos": 3.0, "a_tb": 2.0}
838 | 2026-02-12T00:42:52 | FREECHK_GY_Y_F2_0 | Y | 1.25 |  |  | LOAD_OFF_BEAM | P3 off MAIN -> TRANS | {"P": 15.0, "tb_id": "TB_P3", "span_dir": "X", "fixed_coord": 2.0, "left_sup": "PERIM_X0", "right_sup": "Y01", "left_pos": 0.0, "right_pos": 3.0, "a_tb": 2.0}
839 | 2026-02-12T00:42:52 | FREECHK_GY_Y_F2_0 | Y | 1.25 |  |  | LOAD_ON_BEAM | P4 on MAIN | {"P": 5.0, "beam": "Y05", "a_span": 4.0, "c_pitch": 7.0}
840 | 2026-02-12T00:42:52 | FREECHK_GY_Y_F2_0 | Y | 1.25 |  |  | SYSTEM_BUILT | System definitions built | {"n_main": 7, "n_trans": 2, "n_base_alloc": 2}
841 | 2026-02-12T00:42:52 | FREECHK_GY_Y_F2_0 | Y | 1.25 | TB_P2 | TRANS | TRANS_START | Design TRANS TB_P2 | {"span": 3.0, "load_id": "P2", "P": 25.0, "a_tb": 2.0, "left": "PERIM_X0", "right": "Y01"}
842 | 2026-02-12T00:42:52 | FREECHK_GY_Y_F2_0 | Y | 1.25 | TB_P2 | TRANS | MEMBER_BEST | Selected section | {"sec_rank": 2, "sec_name": "H-200x100x5.5x8", "util": 0.6140242663049148}
843 | 2026-02-12T00:42:52 | FREECHK_GY_Y_F2_0 | Y | 1.25 | TB_P2 | TRANS | TRANS_CHOSEN | Chosen TRANS section rank=2 | {"sec": "H-200x100x5.5x8", "Ra": 8.640876833333325, "Rb": 16.974210166666666, "util": 0.6140242663049148}
844 | 2026-02-12T00:42:52 | FREECHK_GY_Y_F2_0 | Y | 1.25 | TB_P3 | TRANS | TRANS_START | Design TRANS TB_P3 | {"span": 3.0, "load_id": "P3", "P": 15.0, "a_tb": 2.0, "left": "PERIM_X0", "right": "Y01"}
845 | 2026-02-12T00:42:52 | FREECHK_GY_Y_F2_0 | Y | 1.25 | TB_P3 | TRANS | MEMBER_BEST | Selected section | {"sec_rank": 1, "sec_name": "H-150x75x5x7", "util": 0.7589316101683083}
846 | 2026-02-12T00:42:52 | FREECHK_GY_Y_F2_0 | Y | 1.25 | TB_P3 | TRANS | TRANS_CHOSEN | Chosen TRANS section rank=1 | {"sec": "H-150x75x5x7", "Ra": 5.206009999999989, "Rb": 10.20601, "util": 0.7589316101683083}
847 | 2026-02-12T00:42:52 | FREECHK_GY_Y_F2_0 | Y | 1.25 | Y01 | MAIN | MAIN_START | Design MAIN Y01 | {"span": 6.0, "pos": 3.0, "trib_width": 2.0, "trib_left": 1.5, "trib_right": 0.5, "n_point": 2}
848 | 2026-02-12T00:42:52 | FREECHK_GY_Y_F2_0 | Y | 1.25 | Y01 | MAIN | MEMBER_BEST | Selected section | {"sec_rank": 3, "sec_name": "H-250x125x6x9", "util": 0.8448504845325647}
849 | 2026-02-12T00:42:52 | FREECHK_GY_Y_F2_0 | Y | 1.25 | Y01 | MAIN | MAIN_CHOSEN | Chosen MAIN section rank=3 | {"sec": "H-250x125x6x9", "util": 0.8448504845325647, "w_avg": 4.242822499999943, "w_max": 5.28449}
850 | 2026-02-12T00:42:52 | FREECHK_GY_Y_F2_0 | Y | 1.25 | Y02 | MAIN | MAIN_START | Design MAIN Y02 | {"span": 6.0, "pos": 4.0, "trib_width": 0.75, "trib_left": 0.5, "trib_right": 0.25, "n_point": 1}
851 | 2026-02-12T00:42:52 | FREECHK_GY_Y_F2_0 | Y | 1.25 | Y02 | MAIN | MEMBER_BEST | Selected section | {"sec_rank": 4, "sec_name": "H-300x150x6.5x9", "util": 0.9708845714303884}
852 | 2026-02-12T00:42:52 | FREECHK_GY_Y_F2_0 | Y | 1.25 | Y02 | MAIN | MAIN_CHOSEN | Chosen MAIN section rank=4 | {"sec": "H-300x150x6.5x9", "util": 0.9708845714303884, "w_avg": 2.104816999999944, "w_max": 2.235027}
853 | 2026-02-12T00:42:52 | FREECHK_GY_Y_F2_0 | Y | 1.25 | Y03 | MAIN | MAIN_START | Design MAIN Y03 | {"span": 6.0, "pos": 4.5, "trib_width": 1.0, "trib_left": 0.25, "trib_right": 0.75, "n_point": 0}
854 | 2026-02-12T00:42:52 | FREECHK_GY_Y_F2_0 | Y | 1.25 | Y03 | MAIN | MEMBER_BEST | Selected section | {"sec_rank": 2, "sec_name": "H-200x100x5.5x8", "util": 0.5174643970051519}
855 | 2026-02-12T00:42:52 | FREECHK_GY_Y_F2_0 | Y | 1.25 | Y03 | MAIN | MAIN_CHOSEN | Chosen MAIN section rank=2 | {"sec": "H-200x100x5.5x8", "util": 0.5174643970051519, "w_avg": 2.444611500000043, "w_max": 2.705029}
856 | 2026-02-12T00:42:52 | FREECHK_GY_Y_F2_0 | Y | 1.25 | Y04 | MAIN | MAIN_START | Design MAIN Y04 | {"span": 6.0, "pos": 6.0, "trib_width": 1.25, "trib_left": 0.75, "trib_right": 0.5, "n_point": 0}
857 | 2026-02-12T00:42:52 | FREECHK_GY_Y_F2_0 | Y | 1.25 | Y04 | MAIN | MEMBER_BEST | Selected section | {"sec_rank": 2, "sec_name": "H-200x100x5.5x8", "util": 0.636839736081559}
858 | 2026-02-12T00:42:52 | FREECHK_GY_Y_F2_0 | Y | 1.25 | Y04 | MAIN | MAIN_CHOSEN | Chosen MAIN section rank=2 | {"sec": "H-200x100x5.5x8", "util": 0.636839736081559, "w_avg": 2.9914865000000384, "w_max": 3.330029}
859 | 2026-02-12T00:42:52 | FREECHK_GY_Y_F2_0 | Y | 1.25 | Y05 | MAIN | MAIN_START | Design MAIN Y05 | {"span": 6.0, "pos": 7.0, "trib_width": 0.75, "trib_left": 0.5, "trib_right": 0.25, "n_point": 1}
860 | 2026-02-12T00:42:52 | FREECHK_GY_Y_F2_0 | Y | 1.25 | Y05 | MAIN | MEMBER_BEST | Selected section | {"sec_rank": 2, "sec_name": "H-200x100x5.5x8", "util": 0.6241073536578674}
861 | 2026-02-12T00:42:52 | FREECHK_GY_Y_F2_0 | Y | 1.25 | Y05 | MAIN | MAIN_CHOSEN | Chosen MAIN section rank=2 | {"sec": "H-200x100x5.5x8", "util": 0.6241073536578674, "w_avg": 1.9498190000000257, "w_max": 2.080029}
862 | 2026-02-12T00:42:52 | FREECHK_GY_Y_F2_0 | Y | 1.25 | Y06 | MAIN | MAIN_START | Design MAIN Y06 | {"span": 6.0, "pos": 7.5, "trib_width": 1.0, "trib_left": 0.25, "trib_right": 0.75, "n_point": 0}
863 | 2026-02-12T00:42:52 | FREECHK_GY_Y_F2_0 | Y | 1.25 | Y06 | MAIN | MEMBER_BEST | Selected section | {"sec_rank": 2, "sec_name": "H-200x100x5.5x8", "util": 0.5174643970051519}
864 | 2026-02-12T00:42:52 | FREECHK_GY_Y_F2_0 | Y | 1.25 | Y06 | MAIN | MAIN_CHOSEN | Chosen MAIN section rank=2 | {"sec": "H-200x100x5.5x8", "util": 0.5174643970051519, "w_avg": 2.444611500000043, "w_max": 2.705029}
865 | 2026-02-12T00:42:52 | FREECHK_GY_Y_F2_0 | Y | 1.25 | Y07 | MAIN | MAIN_START | Design MAIN Y07 | {"span": 6.0, "pos": 9.0, "trib_width": 1.25, "trib_left": 0.75, "trib_right": 0.5, "n_point": 0}
866 | 2026-02-12T00:42:52 | FREECHK_GY_Y_F2_0 | Y | 1.25 | Y07 | MAIN | MEMBER_BEST | Selected section | {"sec_rank": 2, "sec_name": "H-200x100x5.5x8", "util": 0.636839736081559}
867 | 2026-02-12T00:42:52 | FREECHK_GY_Y_F2_0 | Y | 1.25 | Y07 | MAIN | MAIN_CHOSEN | Chosen MAIN section rank=2 | {"sec": "H-200x100x5.5x8", "util": 0.636839736081559, "w_avg": 2.9914865000000384, "w_max": 3.330029}
868 | 2026-02-12T00:42:52 | FREECHK_GY_Y_F2_0 | Y | 1.25 | Y07 | MAIN | CAND_END | End candidate FREECHK_GY_Y_F2_0 | {"ok": true, "total_weight": 11.045079, "util_max": 0.9708845714303884, "max_rank": 4, "worst_member": "Y02"}
869 | 2026-02-12T00:42:52 | FREECHK_GY_Y_F2_1 | Y | 1.25 |  |  | CAND_START | Start free-position candidate FREECHK_GY_Y_F2_1 | {"direction": "Y", "pitch": 1.25, "load_share_model": "KAMEKKO"}
870 | 2026-02-12T00:42:52 | FREECHK_GY_Y_F2_1 | Y | 1.25 |  |  | LOAD_DIST_START | Distribute point loads | {"n_loads": 4, "n_supports": 9, "supports": ["PERIM_X0", "Y01", "Y02", "Y03", "Y04", "Y05", "Y06", "Y07", "PERIM_XL"]}
871 | 2026-02-12T00:42:52 | FREECHK_GY_Y_F2_1 | Y | 1.25 |  |  | LOAD_ON_BEAM | P1 on MAIN | {"P": 40.0, "beam": "Y02", "a_span": 3.0, "c_pitch": 4.0}
872 | 2026-02-12T00:42:52 | FREECHK_GY_Y_F2_1 | Y | 1.25 |  |  | LOAD_ON_BEAM | P2 on MAIN | {"P": 25.0, "beam": "Y01", "a_span": 5.0, "c_pitch": 2.0}
873 | 2026-02-12T00:42:52 | FREECHK_GY_Y_F2_1 | Y | 1.25 |  |  | LOAD_ON_BEAM | P3 on MAIN | {"P": 15.0, "beam": "Y01", "a_span": 2.0, "c_pitch": 2.0}
874 | 2026-02-12T00:42:52 | FREECHK_GY_Y_F2_1 | Y | 1.25 |  |  | LOAD_ON_BEAM | P4 on MAIN | {"P": 5.0, "beam": "Y05", "a_span": 4.0, "c_pitch": 7.0}
875 | 2026-02-12T00:42:52 | FREECHK_GY_Y_F2_1 | Y | 1.25 |  |  | SYSTEM_BUILT | System definitions built | {"n_main": 7, "n_trans": 0, "n_base_alloc": 4}
876 | 2026-02-12T00:42:52 | FREECHK_GY_Y_F2_1 | Y | 1.25 | Y01 | MAIN | MAIN_START | Design MAIN Y01 | {"span": 6.0, "pos": 2.0, "trib_width": 2.0, "trib_left": 1.0, "trib_right": 1.0, "n_point": 2}
877 | 2026-02-12T00:42:52 | FREECHK_GY_Y_F2_1 | Y | 1.25 | Y01 | MAIN | MEMBER_BEST | Selected section | {"sec_rank": 4, "sec_name": "H-300x150x6.5x9", "util": 0.7053098526132833}
878 | 2026-02-12T00:42:52 | FREECHK_GY_Y_F2_1 | Y | 1.25 | Y01 | MAIN | MAIN_CHOSEN | Chosen MAIN section rank=4 | {"sec": "H-300x150x6.5x9", "util": 0.7053098526132833, "w_avg": 4.526691999999875, "w_max": 5.360027}
879 | 2026-02-12T00:42:52 | FREECHK_GY_Y_F2_1 | Y | 1.25 | Y02 | MAIN | MAIN_START | Design MAIN Y02 | {"span": 6.0, "pos": 4.0, "trib_width": 1.25, "trib_left": 1.0, "trib_right": 0.25, "n_point": 1}
880 | 2026-02-12T00:42:52 | FREECHK_GY_Y_F2_1 | Y | 1.25 | Y02 | MAIN | MEMBER_BEST | Selected section | {"sec_rank": 5, "sec_name": "H-350x175x7x11", "util": 0.6481105428408145}
881 | 2026-02-12T00:42:52 | FREECHK_GY_Y_F2_1 | Y | 1.25 | Y02 | MAIN | MAIN_CHOSEN | Chosen MAIN section rank=5 | {"sec": "H-350x175x7x11", "util": 0.6481105428408145, "w_avg": 3.16690400000001, "w_max": 3.609614}
882 | 2026-02-12T00:42:52 | FREECHK_GY_Y_F2_1 | Y | 1.25 | Y03 | MAIN | MAIN_START | Design MAIN Y03 | {"span": 6.0, "pos": 4.5, "trib_width": 1.0, "trib_left": 0.25, "trib_right": 0.75, "n_point": 0}
883 | 2026-02-12T00:42:52 | FREECHK_GY_Y_F2_1 | Y | 1.25 | Y03 | MAIN | MEMBER_BEST | Selected section | {"sec_rank": 2, "sec_name": "H-200x100x5.5x8", "util": 0.5174643970051519}
884 | 2026-02-12T00:42:52 | FREECHK_GY_Y_F2_1 | Y | 1.25 | Y03 | MAIN | MAIN_CHOSEN | Chosen MAIN section rank=2 | {"sec": "H-200x100x5.5x8", "util": 0.5174643970051519, "w_avg": 2.444611500000043, "w_max": 2.705029}
885 | 2026-02-12T00:42:52 | FREECHK_GY_Y_F2_1 | Y | 1.25 | Y04 | MAIN | MAIN_START | Design MAIN Y04 | {"span": 6.0, "pos": 6.0, "trib_width": 1.25, "trib_left": 0.75, "trib_right": 0.5, "n_point": 0}
886 | 2026-02-12T00:42:52 | FREECHK_GY_Y_F2_1 | Y | 1.25 | Y04 | MAIN | MEMBER_BEST | Selected section | {"sec_rank": 2, "sec_name": "H-200x100x5.5x8", "util": 0.636839736081559}
887 | 2026-02-12T00:42:52 | FREECHK_GY_Y_F2_1 | Y | 1.25 | Y04 | MAIN | MAIN_CHOSEN | Chosen MAIN section rank=2 | {"sec": "H-200x100x5.5x8", "util": 0.636839736081559, "w_avg": 2.9914865000000384, "w_max": 3.330029}
888 | 2026-02-12T00:42:52 | FREECHK_GY_Y_F2_1 | Y | 1.25 | Y05 | MAIN | MAIN_START | Design MAIN Y05 | {"span": 6.0, "pos": 7.0, "trib_width": 0.75, "trib_left": 0.5, "trib_right": 0.25, "n_point": 1}
889 | 2026-02-12T00:42:52 | FREECHK_GY_Y_F2_1 | Y | 1.25 | Y05 | MAIN | MEMBER_BEST | Selected section | {"sec_rank": 2, "sec_name": "H-200x100x5.5x8", "util": 0.6241073536578674}
890 | 2026-02-12T00:42:52 | FREECHK_GY_Y_F2_1 | Y | 1.25 | Y05 | MAIN | MAIN_CHOSEN | Chosen MAIN section rank=2 | {"sec": "H-200x100x5.5x8", "util": 0.6241073536578674, "w_avg": 1.9498190000000257, "w_max": 2.080029}
891 | 2026-02-12T00:42:52 | FREECHK_GY_Y_F2_1 | Y | 1.25 | Y06 | MAIN | MAIN_START | Design MAIN Y06 | {"span": 6.0, "pos": 7.5, "trib_width": 1.0, "trib_left": 0.25, "trib_right": 0.75, "n_point": 0}
892 | 2026-02-12T00:42:52 | FREECHK_GY_Y_F2_1 | Y | 1.25 | Y06 | MAIN | MEMBER_BEST | Selected section | {"sec_rank": 2, "sec_name": "H-200x100x5.5x8", "util": 0.5174643970051519}
893 | 2026-02-12T00:42:52 | FREECHK_GY_Y_F2_1 | Y | 1.25 | Y06 | MAIN | MAIN_CHOSEN | Chosen MAIN section rank=2 | {"sec": "H-200x100x5.5x8", "util": 0.5174643970051519, "w_avg": 2.444611500000043, "w_max": 2.705029}
894 | 2026-02-12T00:42:52 | FREECHK_GY_Y_F2_1 | Y | 1.25 | Y07 | MAIN | MAIN_START | Design MAIN Y07 | {"span": 6.0, "pos": 9.0, "trib_width": 1.25, "trib_left": 0.75, "trib_right": 0.5, "n_point": 0}
895 | 2026-02-12T00:42:52 | FREECHK_GY_Y_F2_1 | Y | 1.25 | Y07 | MAIN | MEMBER_BEST | Selected section | {"sec_rank": 2, "sec_name": "H-200x100x5.5x8", "util": 0.636839736081559}
896 | 2026-02-12T00:42:52 | FREECHK_GY_Y_F2_1 | Y | 1.25 | Y07 | MAIN | MAIN_CHOSEN | Chosen MAIN section rank=2 | {"sec": "H-200x100x5.5x8", "util": 0.636839736081559, "w_avg": 2.9914865000000384, "w_max": 3.330029}
897 | 2026-02-12T00:42:52 | FREECHK_GY_Y_F2_1 | Y | 1.25 | Y07 | MAIN | CAND_END | End candidate FREECHK_GY_Y_F2_1 | {"ok": true, "total_weight": 11.218716, "util_max": 0.7053098526132833, "max_rank": 5, "worst_member": "Y01"}
898 | 2026-02-12T00:42:52 | FREECHK_GY_Y_F2_2 | Y | 1.25 |  |  | CAND_START | Start free-position candidate FREECHK_GY_Y_F2_2 | {"direction": "Y", "pitch": 1.25, "load_share_model": "KAMEKKO"}
899 | 2026-02-12T00:42:52 | FREECHK_GY_Y_F2_2 | Y | 1.25 |  |  | LOAD_DIST_START | Distribute point loads | {"n_loads": 4, "n_supports": 9, "supports": ["PERIM_X0", "Y01", "Y02", "Y03", "Y04", "Y05", "Y06", "Y07", "PERIM_XL"]}
900 | 2026-02-12T00:42:52 | FREECHK_GY_Y_F2_2 | Y | 1.25 |  |  | LOAD_OFF_BEAM | P1 off MAIN -> TRANS | {"P": 40.0, "tb_id": "TB_P1", "span_dir": "X", "fixed_coord": 3.0, "left_sup": "Y02", "right_sup": "Y03", "left_pos": 3.0, "right_pos": 4.5, "a_tb": 1.0}
901 | 2026-02-12T00:42:52 | FREECHK_GY_Y_F2_2 | Y | 1.25 |  |  | LOAD_ON_BEAM | P2 on MAIN | {"P": 25.0, "beam": "Y01", "a_span": 5.0, "c_pitch": 2.0}
902 | 2026-02-12T00:42:52 | FREECHK_GY_Y_F2_2 | Y | 1.25 |  |  | LOAD_ON_BEAM | P3 on MAIN | {"P": 15.0, "beam": "Y01", "a_span": 2.0, "c_pitch": 2.0}
903 | 2026-02-12T00:42:52 | FREECHK_GY_Y_F2_2 | Y | 1.25 |  |  | LOAD_ON_BEAM | P4 on MAIN | {"P": 5.0, "beam": "Y05", "a_span": 4.0, "c_pitch": 7.0}
904 | 2026-02-12T00:42:52 | FREECHK_GY_Y_F2_2 | Y | 1.25 |  |  | SYSTEM_BUILT | System definitions built | {"n_main": 7, "n_trans": 1, "n_base_alloc": 3}
905 | 2026-02-12T00:42:52 | FREECHK_GY_Y_F2_2 | Y | 1.25 | TB_P1 | TRANS | TRANS_START | Design TRANS TB_P1 | {"span": 1.5, "load_id": "P1", "P": 40.0, "a_tb": 1.0, "left": "Y02", "right": "Y03"}
906 | 2026-02-12T00:42:52 | FREECHK_GY_Y_F2_2 | Y | 1.25 | TB_P1 | TRANS | MEMBER_BEST | Selected section | {"sec_rank": 2, "sec_name": "H-200x100x5.5x8", "util": 0.48711341026438787}
907 | 2026-02-12T00:42:52 | FREECHK_GY_Y_F2_2 | Y | 1.25 | TB_P1 | TRANS | TRANS_CHOSEN | Chosen TRANS section rank=2 | {"sec": "H-200x100x5.5x8", "Ra": 13.48710508333333, "Rb": 26.82043841666667, "util": 0.48711341026438787}
908 | 2026-02-12T00:42:52 | FREECHK_GY_Y_F2_2 | Y | 1.25 | Y01 | MAIN | MAIN_START | Design MAIN Y01 | {"span": 6.0, "pos": 2.0, "trib_width": 1.5, "trib_left": 1.0, "trib_right": 0.5, "n_point": 2}
909 | 2026-02-12T00:42:52 | FREECHK_GY_Y_F2_2 | Y | 1.25 | Y01 | MAIN | MEMBER_BEST | Selected section | {"sec_rank": 3, "sec_name": "H-250x125x6x9", "util": 0.9318437774309494}
910 | 2026-02-12T00:42:52 | FREECHK_GY_Y_F2_2 | Y | 1.25 | Y01 | MAIN | MAIN_CHOSEN | Chosen MAIN section rank=3 | {"sec": "H-250x125x6x9", "util": 0.9318437774309494, "w_avg": 3.5136549999999054, "w_max": 4.03449}
911 | 2026-02-12T00:42:52 | FREECHK_GY_Y_F2_2 | Y | 1.25 | Y02 | MAIN | MAIN_START | Design MAIN Y02 | {"span": 6.0, "pos": 3.0, "trib_width": 1.25, "trib_left": 0.5, "trib_right": 0.75, "n_point": 1}
912 | 2026-02-12T00:42:52 | FREECHK_GY_Y_F2_2 | Y | 1.25 | Y02 | MAIN | MEMBER_BEST | Selected section | {"sec_rank": 3, "sec_name": "H-250x125x6x9", "util": 0.7275160661491555}
913 | 2026-02-12T00:42:52 | FREECHK_GY_Y_F2_2 | Y | 1.25 | Y02 | MAIN | MAIN_CHOSEN | Chosen MAIN section rank=3 | {"sec": "H-250x125x6x9", "util": 0.7275160661491555, "w_avg": 3.0709474999999693, "w_max": 3.40949}
914 | 2026-02-12T00:42:52 | FREECHK_GY_Y_F2_2 | Y | 1.25 | Y03 | MAIN | MAIN_START | Design MAIN Y03 | {"span": 6.0, "pos": 4.5, "trib_width": 1.5, "trib_left": 0.75, "trib_right": 0.75, "n_point": 1}
915 | 2026-02-12T00:42:52 | FREECHK_GY_Y_F2_2 | Y | 1.25 | Y03 | MAIN | MEMBER_BEST | Selected section | {"sec_rank": 4, "sec_name": "H-300x150x6.5x9", "util": 0.8096488310543706}
916 | 2026-02-12T00:42:52 | FREECHK_GY_Y_F2_2 | Y | 1.25 | Y03 | MAIN | MAIN_CHOSEN | Chosen MAIN section rank=4 | {"sec": "H-300x150x6.5x9", "util": 0.8096488310543706, "w_avg": 3.6412770000001, "w_max": 4.110027}
917 | 2026-02-12T00:42:52 | FREECHK_GY_Y_F2_2 | Y | 1.25 | Y04 | MAIN | MAIN_START | Design MAIN Y04 | {"span": 6.0, "pos": 6.0, "trib_width": 1.25, "trib_left": 0.75, "trib_right": 0.5, "n_point": 0}
918 | 2026-02-12T00:42:52 | FREECHK_GY_Y_F2_2 | Y | 1.25 | Y04 | MAIN | MEMBER_BEST | Selected section | {"sec_rank": 2, "sec_name": "H-200x100x5.5x8", "util": 0.636839736081559}
919 | 2026-02-12T00:42:52 | FREECHK_GY_Y_F2_2 | Y | 1.25 | Y04 | MAIN | MAIN_CHOSEN | Chosen MAIN section rank=2 | {"sec": "H-200x100x5.5x8", "util": 0.636839736081559, "w_avg": 2.9914865000000384, "w_max": 3.330029}
920 | 2026-02-12T00:42:52 | FREECHK_GY_Y_F2_2 | Y | 1.25 | Y05 | MAIN | MAIN_START | Design MAIN Y05 | {"span": 6.0, "pos": 7.0, "trib_width": 0.75, "trib_left": 0.5, "trib_right": 0.25, "n_point": 1}
921 | 2026-02-12T00:42:52 | FREECHK_GY_Y_F2_2 | Y | 1.25 | Y05 | MAIN | MEMBER_BEST | Selected section | {"sec_rank": 2, "sec_name": "H-200x100x5.5x8", "util": 0.6241073536578674}
922 | 2026-02-12T00:42:52 | FREECHK_GY_Y_F2_2 | Y | 1.25 | Y05 | MAIN | MAIN_CHOSEN | Chosen MAIN section rank=2 | {"sec": "H-200x100x5.5x8", "util": 0.6241073536578674, "w_avg": 1.9498190000000257, "w_max": 2.080029}
923 | 2026-02-12T00:42:52 | FREECHK_GY_Y_F2_2 | Y | 1.25 | Y06 | MAIN | MAIN_START | Design MAIN Y06 | {"span": 6.0, "pos": 7.5, "trib_width": 1.0, "trib_left": 0.25, "trib_right": 0.75, "n_point": 0}
924 | 2026-02-12T00:42:52 | FREECHK_GY_Y_F2_2 | Y | 1.25 | Y06 | MAIN | MEMBER_BEST | Selected section | {"sec_rank": 2, "sec_name": "H-200x100x5.5x8", "util": 0.5174643970051519}
925 | 2026-02-12T00:42:52 | FREECHK_GY_Y_F2_2 | Y | 1.25 | Y06 | MAIN | MAIN_CHOSEN | Chosen MAIN section rank=2 | {"sec": "H-200x100x5.5x8", "util": 0.5174643970051519, "w_avg": 2.444611500000043, "w_max": 2.705029}
926 | 2026-02-12T00:42:52 | FREECHK_GY_Y_F2_2 | Y | 1.25 | Y07 | MAIN | MAIN_START | Design MAIN Y07 | {"span": 6.0, "pos": 9.0, "trib_width": 1.25, "trib_left": 0.75, "trib_right": 0.5, "n_point": 0}
927 | 2026-02-12T00:42:52 | FREECHK_GY_Y_F2_2 | Y | 1.25 | Y07 | MAIN | MEMBER_BEST | Selected section | {"sec_rank": 2, "sec_name": "H-200x100x5.5x8", "util": 0.636839736081559}
928 | 2026-02-12T00:42:52 | FREECHK_GY_Y_F2_2 | Y | 1.25 | Y07 | MAIN | MAIN_CHOSEN | Chosen MAIN section rank=2 | {"sec": "H-200x100x5.5x8", "util": 0.636839736081559, "w_avg": 2.9914865000000384, "w_max": 3.330029}
929 | 2026-02-12T00:42:52 | FREECHK_GY_Y_F2_2 | Y | 1.25 | Y07 | MAIN | CAND_END | End candidate FREECHK_GY_Y_F2_2 | {"ok": true, "total_weight": 10.8022815, "util_max": 0.9318437774309494, "max_rank": 4, "worst_member": "Y01"}
930 | 2026-02-12T00:42:52 | FREECHK_GY_Y_F2_3 | Y | 1.25 |  |  | CAND_START | Start free-position candidate FREECHK_GY_Y_F2_3 | {"direction": "Y", "pitch": 1.25, "load_share_model": "KAMEKKO"}
931 | 2026-02-12T00:42:52 | FREECHK_GY_Y_F2_3 | Y | 1.25 |  |  | LOAD_DIST_START | Distribute point loads | {"n_loads": 4, "n_supports": 9, "supports": ["PERIM_X0", "Y01", "Y02", "Y03", "Y04", "Y05", "Y06", "Y07", "PERIM_XL"]}
932 | 2026-02-12T00:42:52 | FREECHK_GY_Y_F2_3 | Y | 1.25 |  |  | LOAD_ON_BEAM | P1 on MAIN | {"P": 40.0, "beam": "Y03", "a_span": 3.0, "c_pitch": 4.0}
933 | 2026-02-12T00:42:52 | FREECHK_GY_Y_F2_3 | Y | 1.25 |  |  | LOAD_ON_BEAM | P2 on MAIN | {"P": 25.0, "beam": "Y01", "a_span": 5.0, "c_pitch": 2.0}
934 | 2026-02-12T00:42:52 | FREECHK_GY_Y_F2_3 | Y | 1.25 |  |  | LOAD_ON_BEAM | P3 on MAIN | {"P": 15.0, "beam": "Y01", "a_span": 2.0, "c_pitch": 2.0}
935 | 2026-02-12T00:42:52 | FREECHK_GY_Y_F2_3 | Y | 1.25 |  |  | LOAD_ON_BEAM | P4 on MAIN | {"P": 5.0, "beam": "Y05", "a_span": 4.0, "c_pitch": 7.0}
936 | 2026-02-12T00:42:52 | FREECHK_GY_Y_F2_3 | Y | 1.25 |  |  | SYSTEM_BUILT | System definitions built | {"n_main": 7, "n_trans": 0, "n_base_alloc": 4}
937 | 2026-02-12T00:42:52 | FREECHK_GY_Y_F2_3 | Y | 1.25 | Y01 | MAIN | MAIN_START | Design MAIN Y01 | {"span": 6.0, "pos": 2.0, "trib_width": 1.5, "trib_left": 1.0, "trib_right": 0.5, "n_point": 2}
938 | 2026-02-12T00:42:52 | FREECHK_GY_Y_F2_3 | Y | 1.25 | Y01 | MAIN | MEMBER_BEST | Selected section | {"sec_rank": 3, "sec_name": "H-250x125x6x9", "util": 0.9318437774309494}
939 | 2026-02-12T00:42:52 | FREECHK_GY_Y_F2_3 | Y | 1.25 | Y01 | MAIN | MAIN_CHOSEN | Chosen MAIN section rank=3 | {"sec": "H-250x125x6x9", "util": 0.9318437774309494, "w_avg": 3.5136549999999054, "w_max": 4.03449}
940 | 2026-02-12T00:42:52 | FREECHK_GY_Y_F2_3 | Y | 1.25 | Y02 | MAIN | MAIN_START | Design MAIN Y02 | {"span": 6.0, "pos": 3.0, "trib_width": 1.0, "trib_left": 0.5, "trib_right": 0.5, "n_point": 0}
941 | 2026-02-12T00:42:52 | FREECHK_GY_Y_F2_3 | Y | 1.25 | Y02 | MAIN | MEMBER_BEST | Selected section | {"sec_rank": 2, "sec_name": "H-200x100x5.5x8", "util": 0.5214798705129359}
942 | 2026-02-12T00:42:52 | FREECHK_GY_Y_F2_3 | Y | 1.25 | Y02 | MAIN | MAIN_CHOSEN | Chosen MAIN section rank=2 | {"sec": "H-200x100x5.5x8", "util": 0.5214798705129359, "w_avg": 2.4966940000000464, "w_max": 2.705029}
943 | 2026-02-12T00:42:52 | FREECHK_GY_Y_F2_3 | Y | 1.25 | Y03 | MAIN | MAIN_START | Design MAIN Y03 | {"span": 6.0, "pos": 4.0, "trib_width": 1.5, "trib_left": 0.5, "trib_right": 1.0, "n_point": 1}
944 | 2026-02-12T00:42:53 | FREECHK_GY_Y_F2_3 | Y | 1.25 | Y03 | MAIN | MEMBER_BEST | Selected section | {"sec_rank": 5, "sec_name": "H-350x175x7x11", "util": 0.6717622541122825}
945 | 2026-02-12T00:42:53 | FREECHK_GY_Y_F2_3 | Y | 1.25 | Y03 | MAIN | MAIN_CHOSEN | Chosen MAIN section rank=5 | {"sec": "H-350x175x7x11", "util": 0.6717622541122825, "w_avg": 3.7137790000000694, "w_max": 4.234614}
946 | 2026-02-12T00:42:53 | FREECHK_GY_Y_F2_3 | Y | 1.25 | Y04 | MAIN | MAIN_START | Design MAIN Y04 | {"span": 6.0, "pos": 6.0, "trib_width": 1.5, "trib_left": 1.0, "trib_right": 0.5, "n_point": 0}
947 | 2026-02-12T00:42:53 | FREECHK_GY_Y_F2_3 | Y | 1.25 | Y04 | MAIN | MEMBER_BEST | Selected section | {"sec_rank": 2, "sec_name": "H-200x100x5.5x8", "util": 0.7462465064158299}
948 | 2026-02-12T00:42:53 | FREECHK_GY_Y_F2_3 | Y | 1.25 | Y04 | MAIN | MAIN_CHOSEN | Chosen MAIN section rank=2 | {"sec": "H-200x100x5.5x8", "util": 0.7462465064158299, "w_avg": 3.4341940000000672, "w_max": 3.955029}
949 | 2026-02-12T00:42:53 | FREECHK_GY_Y_F2_3 | Y | 1.25 | Y05 | MAIN | MAIN_START | Design MAIN Y05 | {"span": 6.0, "pos": 7.0, "trib_width": 0.75, "trib_left": 0.5, "trib_right": 0.25, "n_point": 1}
950 | 2026-02-12T00:42:53 | FREECHK_GY_Y_F2_3 | Y | 1.25 | Y05 | MAIN | MEMBER_BEST | Selected section | {"sec_rank": 2, "sec_name": "H-200x100x5.5x8", "util": 0.6241073536578674}
951 | 2026-02-12T00:42:53 | FREECHK_GY_Y_F2_3 | Y | 1.25 | Y05 | MAIN | MAIN_CHOSEN | Chosen MAIN section rank=2 | {"sec": "H-200x100x5.5x8", "util": 0.6241073536578674, "w_avg": 1.9498190000000257, "w_max": 2.080029}
952 | 2026-02-12T00:42:53 | FREECHK_GY_Y_F2_3 | Y | 1.25 | Y06 | MAIN | MAIN_START | Design MAIN Y06 | {"span": 6.0, "pos": 7.5, "trib_width": 1.0, "trib_left": 0.25, "trib_right": 0.75, "n_point": 0}
953 | 2026-02-12T00:42:53 | FREECHK_GY_Y_F2_3 | Y | 1.25 | Y06 | MAIN | MEMBER_BEST | Selected section | {"sec_rank": 2, "sec_name": "H-200x100x5.5x8", "util": 0.5174643970051519}
954 | 2026-02-12T00:42:53 | FREECHK_GY_Y_F2_3 | Y | 1.25 | Y06 | MAIN | MAIN_CHOSEN | Chosen MAIN section rank=2 | {"sec": "H-200x100x5.5x8", "util": 0.5174643970051519, "w_avg": 2.444611500000043, "w_max": 2.705029}
955 | 2026-02-12T00:42:53 | FREECHK_GY_Y_F2_3 | Y | 1.25 | Y07 | MAIN | MAIN_START | Design MAIN Y07 | {"span": 6.0, "pos": 9.0, "trib_width": 1.25, "trib_left": 0.75, "trib_right": 0.5, "n_point": 0}
956 | 2026-02-12T00:42:53 | FREECHK_GY_Y_F2_3 | Y | 1.25 | Y07 | MAIN | MEMBER_BEST | Selected section | {"sec_rank": 2, "sec_name": "H-200x100x5.5x8", "util": 0.636839736081559}
957 | 2026-02-12T00:42:53 | FREECHK_GY_Y_F2_3 | Y | 1.25 | Y07 | MAIN | MAIN_CHOSEN | Chosen MAIN section rank=2 | {"sec": "H-200x100x5.5x8", "util": 0.636839736081559, "w_avg": 2.9914865000000384, "w_max": 3.330029}
958 | 2026-02-12T00:42:53 | FREECHK_GY_Y_F2_3 | Y | 1.25 | Y07 | MAIN | CAND_END | End candidate FREECHK_GY_Y_F2_3 | {"ok": true, "total_weight": 10.765494, "util_max": 0.9318437774309494, "max_rank": 5, "worst_member": "Y01"}
959 | 2026-02-12T00:42:53 | FREECHK_GY_Y_F2_4 | Y | 1.25 |  |  | CAND_START | Start free-position candidate FREECHK_GY_Y_F2_4 | {"direction": "Y", "pitch": 1.25, "load_share_model": "KAMEKKO"}
960 | 2026-02-12T00:42:53 | FREECHK_GY_Y_F2_4 | Y | 1.25 |  |  | LOAD_DIST_START | Distribute point loads | {"n_loads": 4, "n_supports": 9, "supports": ["PERIM_X0", "Y01", "Y02", "Y03", "Y04", "Y05", "Y06", "Y07", "PERIM_XL"]}
961 | 2026-02-12T00:42:53 | FREECHK_GY_Y_F2_4 | Y | 1.25 |  |  | LOAD_ON_BEAM | P1 on MAIN | {"P": 40.0, "beam": "Y03", "a_span": 3.0, "c_pitch": 4.0}
962 | 2026-02-12T00:42:53 | FREECHK_GY_Y_F2_4 | Y | 1.25 |  |  | LOAD_ON_BEAM | P2 on MAIN | {"P": 25.0, "beam": "Y01", "a_span": 5.0, "c_pitch": 2.0}
963 | 2026-02-12T00:42:53 | FREECHK_GY_Y_F2_4 | Y | 1.25 |  |  | LOAD_ON_BEAM | P3 on MAIN | {"P": 15.0, "beam": "Y01", "a_span": 2.0, "c_pitch": 2.0}
964 | 2026-02-12T00:42:53 | FREECHK_GY_Y_F2_4 | Y | 1.25 |  |  | LOAD_ON_BEAM | P4 on MAIN | {"P": 5.0, "beam": "Y05", "a_span": 4.0, "c_pitch": 7.0}
965 | 2026-02-12T00:42:53 | FREECHK_GY_Y_F2_4 | Y | 1.25 |  |  | SYSTEM_BUILT | System definitions built | {"n_main": 7, "n_trans": 0, "n_base_alloc": 4}
966 | 2026-02-12T00:42:53 | FREECHK_GY_Y_F2_4 | Y | 1.25 | Y01 | MAIN | MAIN_START | Design MAIN Y01 | {"span": 6.0, "pos": 2.0, "trib_width": 1.5, "trib_left": 1.0, "trib_right": 0.5, "n_point": 2}
967 | 2026-02-12T00:42:53 | FREECHK_GY_Y_F2_4 | Y | 1.25 | Y01 | MAIN | MEMBER_BEST | Selected section | {"sec_rank": 3, "sec_name": "H-250x125x6x9", "util": 0.9318437774309494}
968 | 2026-02-12T00:42:53 | FREECHK_GY_Y_F2_4 | Y | 1.25 | Y01 | MAIN | MAIN_CHOSEN | Chosen MAIN section rank=3 | {"sec": "H-250x125x6x9", "util": 0.9318437774309494, "w_avg": 3.5136549999999054, "w_max": 4.03449}
969 | 2026-02-12T00:42:53 | FREECHK_GY_Y_F2_4 | Y | 1.25 | Y02 | MAIN | MAIN_START | Design MAIN Y02 | {"span": 6.0, "pos": 3.0, "trib_width": 1.0, "trib_left": 0.5, "trib_right": 0.5, "n_point": 0}
970 | 2026-02-12T00:42:53 | FREECHK_GY_Y_F2_4 | Y | 1.25 | Y02 | MAIN | MEMBER_BEST | Selected section | {"sec_rank": 2, "sec_name": "H-200x100x5.5x8", "util": 0.5214798705129359}
971 | 2026-02-12T00:42:53 | FREECHK_GY_Y_F2_4 | Y | 1.25 | Y02 | MAIN | MAIN_CHOSEN | Chosen MAIN section rank=2 | {"sec": "H-200x100x5.5x8", "util": 0.5214798705129359, "w_avg": 2.4966940000000464, "w_max": 2.705029}
972 | 2026-02-12T00:42:53 | FREECHK_GY_Y_F2_4 | Y | 1.25 | Y03 | MAIN | MAIN_START | Design MAIN Y03 | {"span": 6.0, "pos": 4.0, "trib_width": 0.75, "trib_left": 0.5, "trib_right": 0.25, "n_point": 1}
973 | 2026-02-12T00:42:53 | FREECHK_GY_Y_F2_4 | Y | 1.25 | Y03 | MAIN | MEMBER_BEST | Selected section | {"sec_rank": 4, "sec_name": "H-300x150x6.5x9", "util": 0.9708845714303884}
974 | 2026-02-12T00:42:53 | FREECHK_GY_Y_F2_4 | Y | 1.25 | Y03 | MAIN | MAIN_CHOSEN | Chosen MAIN section rank=4 | {"sec": "H-300x150x6.5x9", "util": 0.9708845714303884, "w_avg": 2.104816999999944, "w_max": 2.235027}
975 | 2026-02-12T00:42:53 | FREECHK_GY_Y_F2_4 | Y | 1.25 | Y04 | MAIN | MAIN_START | Design MAIN Y04 | {"span": 6.0, "pos": 4.5, "trib_width": 1.5, "trib_left": 0.25, "trib_right": 1.25, "n_point": 0}
976 | 2026-02-12T00:42:53 | FREECHK_GY_Y_F2_4 | Y | 1.25 | Y04 | MAIN | MEMBER_BEST | Selected section | {"sec_rank": 2, "sec_name": "H-200x100x5.5x8", "util": 0.7284723311545636}
977 | 2026-02-12T00:42:53 | FREECHK_GY_Y_F2_4 | Y | 1.25 | Y04 | MAIN | MAIN_CHOSEN | Chosen MAIN section rank=2 | {"sec": "H-200x100x5.5x8", "util": 0.7284723311545636, "w_avg": 3.2779440000000566, "w_max": 3.955029}
978 | 2026-02-12T00:42:53 | FREECHK_GY_Y_F2_4 | Y | 1.25 | Y05 | MAIN | MAIN_START | Design MAIN Y05 | {"span": 6.0, "pos": 7.0, "trib_width": 1.5, "trib_left": 1.25, "trib_right": 0.25, "n_point": 1}
979 | 2026-02-12T00:42:53 | FREECHK_GY_Y_F2_4 | Y | 1.25 | Y05 | MAIN | MEMBER_BEST | Selected section | {"sec_rank": 2, "sec_name": "H-200x100x5.5x8", "util": 0.9502053613251163}
980 | 2026-02-12T00:42:53 | FREECHK_GY_Y_F2_4 | Y | 1.25 | Y05 | MAIN | MAIN_CHOSEN | Chosen MAIN section rank=2 | {"sec": "H-200x100x5.5x8", "util": 0.9502053613251163, "w_avg": 3.2779440000000566, "w_max": 3.955029}
981 | 2026-02-12T00:42:53 | FREECHK_GY_Y_F2_4 | Y | 1.25 | Y06 | MAIN | MAIN_START | Design MAIN Y06 | {"span": 6.0, "pos": 7.5, "trib_width": 1.0, "trib_left": 0.25, "trib_right": 0.75, "n_point": 0}
982 | 2026-02-12T00:42:53 | FREECHK_GY_Y_F2_4 | Y | 1.25 | Y06 | MAIN | MEMBER_BEST | Selected section | {"sec_rank": 2, "sec_name": "H-200x100x5.5x8", "util": 0.5174643970051519}
983 | 2026-02-12T00:42:53 | FREECHK_GY_Y_F2_4 | Y | 1.25 | Y06 | MAIN | MAIN_CHOSEN | Chosen MAIN section rank=2 | {"sec": "H-200x100x5.5x8", "util": 0.5174643970051519, "w_avg": 2.444611500000043, "w_max": 2.705029}
984 | 2026-02-12T00:42:53 | FREECHK_GY_Y_F2_4 | Y | 1.25 | Y07 | MAIN | MAIN_START | Design MAIN Y07 | {"span": 6.0, "pos": 9.0, "trib_width": 1.25, "trib_left": 0.75, "trib_right": 0.5, "n_point": 0}
985 | 2026-02-12T00:42:53 | FREECHK_GY_Y_F2_4 | Y | 1.25 | Y07 | MAIN | MEMBER_BEST | Selected section | {"sec_rank": 2, "sec_name": "H-200x100x5.5x8", "util": 0.636839736081559}
986 | 2026-02-12T00:42:53 | FREECHK_GY_Y_F2_4 | Y | 1.25 | Y07 | MAIN | MAIN_CHOSEN | Chosen MAIN section rank=2 | {"sec": "H-200x100x5.5x8", "util": 0.636839736081559, "w_avg": 2.9914865000000384, "w_max": 3.330029}
987 | 2026-02-12T00:42:53 | FREECHK_GY_Y_F2_4 | Y | 1.25 | Y07 | MAIN | CAND_END | End candidate FREECHK_GY_Y_F2_4 | {"ok": true, "total_weight": 10.017972, "util_max": 0.9708845714303884, "max_rank": 4, "worst_member": "Y03"}
988 | 2026-02-12T00:42:53 | FREECHK_GY_Y_F2_5 | Y | 1.25 |  |  | CAND_START | Start free-position candidate FREECHK_GY_Y_F2_5 | {"direction": "Y", "pitch": 1.25, "load_share_model": "KAMEKKO"}
989 | 2026-02-12T00:42:53 | FREECHK_GY_Y_F2_5 | Y | 1.25 |  |  | LOAD_DIST_START | Distribute point loads | {"n_loads": 4, "n_supports": 9, "supports": ["PERIM_X0", "Y01", "Y02", "Y03", "Y04", "Y05", "Y06", "Y07", "PERIM_XL"]}
990 | 2026-02-12T00:42:53 | FREECHK_GY_Y_F2_5 | Y | 1.25 |  |  | LOAD_ON_BEAM | P1 on MAIN | {"P": 40.0, "beam": "Y03", "a_span": 3.0, "c_pitch": 4.0}
991 | 2026-02-12T00:42:53 | FREECHK_GY_Y_F2_5 | Y | 1.25 |  |  | LOAD_ON_BEAM | P2 on MAIN | {"P": 25.0, "beam": "Y01", "a_span": 5.0, "c_pitch": 2.0}
992 | 2026-02-12T00:42:53 | FREECHK_GY_Y_F2_5 | Y | 1.25 |  |  | LOAD_ON_BEAM | P3 on MAIN | {"P": 15.0, "beam": "Y01", "a_span": 2.0, "c_pitch": 2.0}
993 | 2026-02-12T00:42:53 | FREECHK_GY_Y_F2_5 | Y | 1.25 |  |  | LOAD_OFF_BEAM | P4 off MAIN -> TRANS | {"P": 5.0, "tb_id": "TB_P4", "span_dir": "X", "fixed_coord": 4.0, "left_sup": "Y05", "right_sup": "Y06", "left_pos": 6.0, "right_pos": 7.5, "a_tb": 1.0}
994 | 2026-02-12T00:42:53 | FREECHK_GY_Y_F2_5 | Y | 1.25 |  |  | SYSTEM_BUILT | System definitions built | {"n_main": 7, "n_trans": 1, "n_base_alloc": 3}
995 | 2026-02-12T00:42:53 | FREECHK_GY_Y_F2_5 | Y | 1.25 | TB_P4 | TRANS | TRANS_START | Design TRANS TB_P4 | {"span": 1.5, "load_id": "P4", "P": 5.0, "a_tb": 1.0, "left": "Y05", "right": "Y06"}
996 | 2026-02-12T00:42:53 | FREECHK_GY_Y_F2_5 | Y | 1.25 | TB_P4 | TRANS | MEMBER_BEST | Selected section | {"sec_rank": 1, "sec_name": "H-150x75x5x7", "util": 0.12734585383354435}
997 | 2026-02-12T00:42:53 | FREECHK_GY_Y_F2_5 | Y | 1.25 | TB_P4 | TRANS | TRANS_CHOSEN | Chosen TRANS section rank=1 | {"sec": "H-150x75x5x7", "Ra": 1.7696716666666612, "Rb": 3.4363383333333335, "util": 0.12734585383354435}
998 | 2026-02-12T00:42:53 | FREECHK_GY_Y_F2_5 | Y | 1.25 | Y01 | MAIN | MAIN_START | Design MAIN Y01 | {"span": 6.0, "pos": 2.0, "trib_width": 1.5, "trib_left": 1.0, "trib_right": 0.5, "n_point": 2}
999 | 2026-02-12T00:42:53 | FREECHK_GY_Y_F2_5 | Y | 1.25 | Y01 | MAIN | MEMBER_BEST | Selected section | {"sec_rank": 3, "sec_name": "H-250x125x6x9", "util": 0.9318437774309494}
1000 | 2026-02-12T00:42:53 | FREECHK_GY_Y_F2_5 | Y | 1.25 | Y01 | MAIN | MAIN_CHOSEN | Chosen MAIN section rank=3 | {"sec": "H-250x125x6x9", "util": 0.9318437774309494, "w_avg": 3.5136549999999054, "w_max": 4.03449}
1001 | 2026-02-12T00:42:53 | FREECHK_GY_Y_F2_5 | Y | 1.25 | Y02 | MAIN | MAIN_START | Design MAIN Y02 | {"span": 6.0, "pos": 3.0, "trib_width": 1.0, "trib_left": 0.5, "trib_right": 0.5, "n_point": 0}
1002 | 2026-02-12T00:42:53 | FREECHK_GY_Y_F2_5 | Y | 1.25 | Y02 | MAIN | MEMBER_BEST | Selected section | {"sec_rank": 2, "sec_name": "H-200x100x5.5x8", "util": 0.5214798705129359}
1003 | 2026-02-12T00:42:53 | FREECHK_GY_Y_F2_5 | Y | 1.25 | Y02 | MAIN | MAIN_CHOSEN | Chosen MAIN section rank=2 | {"sec": "H-200x100x5.5x8", "util": 0.5214798705129359, "w_avg": 2.4966940000000464, "w_max": 2.705029}
1004 | 2026-02-12T00:42:53 | FREECHK_GY_Y_F2_5 | Y | 1.25 | Y03 | MAIN | MAIN_START | Design MAIN Y03 | {"span": 6.0, "pos": 4.0, "trib_width": 0.75, "trib_left": 0.5, "trib_right": 0.25, "n_point": 1}
1005 | 2026-02-12T00:42:53 | FREECHK_GY_Y_F2_5 | Y | 1.25 | Y03 | MAIN | MEMBER_BEST | Selected section | {"sec_rank": 4, "sec_name": "H-300x150x6.5x9", "util": 0.9708845714303884}
1006 | 2026-02-12T00:42:53 | FREECHK_GY_Y_F2_5 | Y | 1.25 | Y03 | MAIN | MAIN_CHOSEN | Chosen MAIN section rank=4 | {"sec": "H-300x150x6.5x9", "util": 0.9708845714303884, "w_avg": 2.104816999999944, "w_max": 2.235027}
1007 | 2026-02-12T00:42:53 | FREECHK_GY_Y_F2_5 | Y | 1.25 | Y04 | MAIN | MAIN_START | Design MAIN Y04 | {"span": 6.0, "pos": 4.5, "trib_width": 1.0, "trib_left": 0.25, "trib_right": 0.75, "n_point": 0}
1008 | 2026-02-12T00:42:53 | FREECHK_GY_Y_F2_5 | Y | 1.25 | Y04 | MAIN | MEMBER_BEST | Selected section | {"sec_rank": 2, "sec_name": "H-200x100x5.5x8", "util": 0.5174643970051519}
1009 | 2026-02-12T00:42:53 | FREECHK_GY_Y_F2_5 | Y | 1.25 | Y04 | MAIN | MAIN_CHOSEN | Chosen MAIN section rank=2 | {"sec": "H-200x100x5.5x8", "util": 0.5174643970051519, "w_avg": 2.444611500000043, "w_max": 2.705029}
1010 | 2026-02-12T00:42:53 | FREECHK_GY_Y_F2_5 | Y | 1.25 | Y05 | MAIN | MAIN_START | Design MAIN Y05 | {"span": 6.0, "pos": 6.0, "trib_width": 1.5, "trib_left": 0.75, "trib_right": 0.75, "n_point": 1}
1011 | 2026-02-12T00:42:53 | FREECHK_GY_Y_F2_5 | Y | 1.25 | Y05 | MAIN | MEMBER_BEST | Selected section | {"sec_rank": 2, "sec_name": "H-200x100x5.5x8", "util": 0.8305718540116337}
1012 | 2026-02-12T00:42:53 | FREECHK_GY_Y_F2_5 | Y | 1.25 | Y05 | MAIN | MAIN_CHOSEN | Chosen MAIN section rank=2 | {"sec": "H-200x100x5.5x8", "util": 0.8305718540116337, "w_avg": 3.4862790000000676, "w_max": 3.955029}
1013 | 2026-02-12T00:42:53 | FREECHK_GY_Y_F2_5 | Y | 1.25 | Y06 | MAIN | MAIN_START | Design MAIN Y06 | {"span": 6.0, "pos": 7.5, "trib_width": 1.5, "trib_left": 0.75, "trib_right": 0.75, "n_point": 1}
1014 | 2026-02-12T00:42:53 | FREECHK_GY_Y_F2_5 | Y | 1.25 | Y06 | MAIN | MEMBER_BEST | Selected section | {"sec_rank": 2, "sec_name": "H-200x100x5.5x8", "util": 0.9044934960477464}
1015 | 2026-02-12T00:42:53 | FREECHK_GY_Y_F2_5 | Y | 1.25 | Y06 | MAIN | MAIN_CHOSEN | Chosen MAIN section rank=2 | {"sec": "H-200x100x5.5x8", "util": 0.9044934960477464, "w_avg": 3.4862790000000676, "w_max": 3.955029}
1016 | 2026-02-12T00:42:53 | FREECHK_GY_Y_F2_5 | Y | 1.25 | Y07 | MAIN | MAIN_START | Design MAIN Y07 | {"span": 6.0, "pos": 9.0, "trib_width": 1.25, "trib_left": 0.75, "trib_right": 0.5, "n_point": 0}
1017 | 2026-02-12T00:42:53 | FREECHK_GY_Y_F2_5 | Y | 1.25 | Y07 | MAIN | MEMBER_BEST | Selected section | {"sec_rank": 2, "sec_name": "H-200x100x5.5x8", "util": 0.636839736081559}
1018 | 2026-02-12T00:42:53 | FREECHK_GY_Y_F2_5 | Y | 1.25 | Y07 | MAIN | MAIN_CHOSEN | Chosen MAIN section rank=2 | {"sec": "H-200x100x5.5x8", "util": 0.636839736081559, "w_avg": 2.9914865000000384, "w_max": 3.330029}
1019 | 2026-02-12T00:42:53 | FREECHK_GY_Y_F2_5 | Y | 1.25 | Y07 | MAIN | CAND_END | End candidate FREECHK_GY_Y_F2_5 | {"ok": true, "total_weight": 10.223982, "util_max": 0.9708845714303884, "max_rank": 4, "worst_member": "Y03"}
1020 | 2026-02-12T00:42:53 | FREECHK_GY_Y_F2_6 | Y | 1.25 |  |  | CAND_START | Start free-position candidate FREECHK_GY_Y_F2_6 | {"direction": "Y", "pitch": 1.25, "load_share_model": "KAMEKKO"}
1021 | 2026-02-12T00:42:53 | FREECHK_GY_Y_F2_6 | Y | 1.25 |  |  | LOAD_DIST_START | Distribute point loads | {"n_loads": 4, "n_supports": 9, "supports": ["PERIM_X0", "Y01", "Y02", "Y03", "Y04", "Y05", "Y06", "Y07", "PERIM_XL"]}
1022 | 2026-02-12T00:42:53 | FREECHK_GY_Y_F2_6 | Y | 1.25 |  |  | LOAD_ON_BEAM | P1 on MAIN | {"P": 40.0, "beam": "Y03", "a_span": 3.0, "c_pitch": 4.0}
1023 | 2026-02-12T00:42:53 | FREECHK_GY_Y_F2_6 | Y | 1.25 |  |  | LOAD_ON_BEAM | P2 on MAIN | {"P": 25.0, "beam": "Y01", "a_span": 5.0, "c_pitch": 2.0}
1024 | 2026-02-12T00:42:53 | FREECHK_GY_Y_F2_6 | Y | 1.25 |  |  | LOAD_ON_BEAM | P3 on MAIN | {"P": 15.0, "beam": "Y01", "a_span": 2.0, "c_pitch": 2.0}
1025 | 2026-02-12T00:42:53 | FREECHK_GY_Y_F2_6 | Y | 1.25 |  |  | LOAD_ON_BEAM | P4 on MAIN | {"P": 5.0, "beam": "Y06", "a_span": 4.0, "c_pitch": 7.0}
1026 | 2026-02-12T00:42:53 | FREECHK_GY_Y_F2_6 | Y | 1.25 |  |  | SYSTEM_BUILT | System definitions built | {"n_main": 7, "n_trans": 0, "n_base_alloc": 4}
1027 | 2026-02-12T00:42:53 | FREECHK_GY_Y_F2_6 | Y | 1.25 | Y01 | MAIN | MAIN_START | Design MAIN Y01 | {"span": 6.0, "pos": 2.0, "trib_width": 1.5, "trib_left": 1.0, "trib_right": 0.5, "n_point": 2}
1028 | 2026-02-12T00:42:53 | FREECHK_GY_Y_F2_6 | Y | 1.25 | Y01 | MAIN | MEMBER_BEST | Selected section | {"sec_rank": 3, "sec_name": "H-250x125x6x9", "util": 0.9318437774309494}
1029 | 2026-02-12T00:42:53 | FREECHK_GY_Y_F2_6 | Y | 1.25 | Y01 | MAIN | MAIN_CHOSEN | Chosen MAIN section rank=3 | {"sec": "H-250x125x6x9", "util": 0.9318437774309494, "w_avg": 3.5136549999999054, "w_max": 4.03449}
1030 | 2026-02-12T00:42:53 | FREECHK_GY_Y_F2_6 | Y | 1.25 | Y02 | MAIN | MAIN_START | Design MAIN Y02 | {"span": 6.0, "pos": 3.0, "trib_width": 1.0, "trib_left": 0.5, "trib_right": 0.5, "n_point": 0}
1031 | 2026-02-12T00:42:53 | FREECHK_GY_Y_F2_6 | Y | 1.25 | Y02 | MAIN | MEMBER_BEST | Selected section | {"sec_rank": 2, "sec_name": "H-200x100x5.5x8", "util": 0.5214798705129359}
1032 | 2026-02-12T00:42:53 | FREECHK_GY_Y_F2_6 | Y | 1.25 | Y02 | MAIN | MAIN_CHOSEN | Chosen MAIN section rank=2 | {"sec": "H-200x100x5.5x8", "util": 0.5214798705129359, "w_avg": 2.4966940000000464, "w_max": 2.705029}
1033 | 2026-02-12T00:42:53 | FREECHK_GY_Y_F2_6 | Y | 1.25 | Y03 | MAIN | MAIN_START | Design MAIN Y03 | {"span": 6.0, "pos": 4.0, "trib_width": 0.75, "trib_left": 0.5, "trib_right": 0.25, "n_point": 1}
1034 | 2026-02-12T00:42:53 | FREECHK_GY_Y_F2_6 | Y | 1.25 | Y03 | MAIN | MEMBER_BEST | Selected section | {"sec_rank": 4, "sec_name": "H-300x150x6.5x9", "util": 0.9708845714303884}
1035 | 2026-02-12T00:42:53 | FREECHK_GY_Y_F2_6 | Y | 1.25 | Y03 | MAIN | MAIN_CHOSEN | Chosen MAIN section rank=4 | {"sec": "H-300x150x6.5x9", "util": 0.9708845714303884, "w_avg": 2.104816999999944, "w_max": 2.235027}
1036 | 2026-02-12T00:42:53 | FREECHK_GY_Y_F2_6 | Y | 1.25 | Y04 | MAIN | MAIN_START | Design MAIN Y04 | {"span": 6.0, "pos": 4.5, "trib_width": 1.0, "trib_left": 0.25, "trib_right": 0.75, "n_point": 0}
1037 | 2026-02-12T00:42:53 | FREECHK_GY_Y_F2_6 | Y | 1.25 | Y04 | MAIN | MEMBER_BEST | Selected section | {"sec_rank": 2, "sec_name": "H-200x100x5.5x8", "util": 0.5174643970051519}
1038 | 2026-02-12T00:42:53 | FREECHK_GY_Y_F2_6 | Y | 1.25 | Y04 | MAIN | MAIN_CHOSEN | Chosen MAIN section rank=2 | {"sec": "H-200x100x5.5x8", "util": 0.5174643970051519, "w_avg": 2.444611500000043, "w_max": 2.705029}
1039 | 2026-02-12T00:42:53 | FREECHK_GY_Y_F2_6 | Y | 1.25 | Y05 | MAIN | MAIN_START | Design MAIN Y05 | {"span": 6.0, "pos": 6.0, "trib_width": 1.25, "trib_left": 0.75, "trib_right": 0.5, "n_point": 0}
1040 | 2026-02-12T00:42:53 | FREECHK_GY_Y_F2_6 | Y | 1.25 | Y05 | MAIN | MEMBER_BEST | Selected section | {"sec_rank": 2, "sec_name": "H-200x100x5.5x8", "util": 0.636839736081559}
1041 | 2026-02-12T00:42:53 | FREECHK_GY_Y_F2_6 | Y | 1.25 | Y05 | MAIN | MAIN_CHOSEN | Chosen MAIN section rank=2 | {"sec": "H-200x100x5.5x8", "util": 0.636839736081559, "w_avg": 2.9914865000000384, "w_max": 3.330029}
1042 | 2026-02-12T00:42:53 | FREECHK_GY_Y_F2_6 | Y | 1.25 | Y06 | MAIN | MAIN_START | Design MAIN Y06 | {"span": 6.0, "pos": 7.0, "trib_width": 1.5, "trib_left": 0.5, "trib_right": 1.0, "n_point": 1}
1043 | 2026-02-12T00:42:53 | FREECHK_GY_Y_F2_6 | Y | 1.25 | Y06 | MAIN | MEMBER_BEST | Selected section | {"sec_rank": 2, "sec_name": "H-200x100x5.5x8", "util": 0.9679714838052903}
1044 | 2026-02-12T00:42:53 | FREECHK_GY_Y_F2_6 | Y | 1.25 | Y06 | MAIN | MAIN_CHOSEN | Chosen MAIN section rank=2 | {"sec": "H-200x100x5.5x8", "util": 0.9679714838052903, "w_avg": 3.4341940000000672, "w_max": 3.955029}
1045 | 2026-02-12T00:42:53 | FREECHK_GY_Y_F2_6 | Y | 1.25 | Y07 | MAIN | MAIN_START | Design MAIN Y07 | {"span": 6.0, "pos": 9.0, "trib_width": 1.5, "trib_left": 1.0, "trib_right": 0.5, "n_point": 0}
1046 | 2026-02-12T00:42:53 | FREECHK_GY_Y_F2_6 | Y | 1.25 | Y07 | MAIN | MEMBER_BEST | Selected section | {"sec_rank": 2, "sec_name": "H-200x100x5.5x8", "util": 0.7462465064158299}
1047 | 2026-02-12T00:42:53 | FREECHK_GY_Y_F2_6 | Y | 1.25 | Y07 | MAIN | MAIN_CHOSEN | Chosen MAIN section rank=2 | {"sec": "H-200x100x5.5x8", "util": 0.7462465064158299, "w_avg": 3.4341940000000672, "w_max": 3.955029}
1048 | 2026-02-12T00:42:53 | FREECHK_GY_Y_F2_6 | Y | 1.25 | Y07 | MAIN | CAND_END | End candidate FREECHK_GY_Y_F2_6 | {"ok": true, "total_weight": 10.017972, "util_max": 0.9708845714303884, "max_rank": 4, "worst_member": "Y03"}
1049 | 2026-02-12T00:42:53 | FREECHK_GY_Y_F2_7 | Y | 1.25 |  |  | CAND_START | Start free-position candidate FREECHK_GY_Y_F2_7 | {"direction": "Y", "pitch": 1.25, "load_share_model": "KAMEKKO"}
1050 | 2026-02-12T00:42:53 | FREECHK_GY_Y_F2_7 | Y | 1.25 |  |  | LOAD_DIST_START | Distribute point loads | {"n_loads": 4, "n_supports": 9, "supports": ["PERIM_X0", "Y01", "Y02", "Y03", "Y04", "Y05", "Y06", "Y07", "PERIM_XL"]}
1051 | 2026-02-12T00:42:53 | FREECHK_GY_Y_F2_7 | Y | 1.25 |  |  | LOAD_ON_BEAM | P1 on MAIN | {"P": 40.0, "beam": "Y03", "a_span": 3.0, "c_pitch": 4.0}
1052 | 2026-02-12T00:42:53 | FREECHK_GY_Y_F2_7 | Y | 1.25 |  |  | LOAD_ON_BEAM | P2 on MAIN | {"P": 25.0, "beam": "Y01", "a_span": 5.0, "c_pitch": 2.0}
1053 | 2026-02-12T00:42:53 | FREECHK_GY_Y_F2_7 | Y | 1.25 |  |  | LOAD_ON_BEAM | P3 on MAIN | {"P": 15.0, "beam": "Y01", "a_span": 2.0, "c_pitch": 2.0}
1054 | 2026-02-12T00:42:53 | FREECHK_GY_Y_F2_7 | Y | 1.25 |  |  | LOAD_ON_BEAM | P4 on MAIN | {"P": 5.0, "beam": "Y06", "a_span": 4.0, "c_pitch": 7.0}
1055 | 2026-02-12T00:42:53 | FREECHK_GY_Y_F2_7 | Y | 1.25 |  |  | SYSTEM_BUILT | System definitions built | {"n_main": 7, "n_trans": 0, "n_base_alloc": 4}
1056 | 2026-02-12T00:42:53 | FREECHK_GY_Y_F2_7 | Y | 1.25 | Y01 | MAIN | MAIN_START | Design MAIN Y01 | {"span": 6.0, "pos": 2.0, "trib_width": 1.5, "trib_left": 1.0, "trib_right": 0.5, "n_point": 2}
1057 | 2026-02-12T00:42:53 | FREECHK_GY_Y_F2_7 | Y | 1.25 | Y01 | MAIN | MEMBER_BEST | Selected section | {"sec_rank": 3, "sec_name": "H-250x125x6x9", "util": 0.9318437774309494}
1058 | 2026-02-12T00:42:53 | FREECHK_GY_Y_F2_7 | Y | 1.25 | Y01 | MAIN | MAIN_CHOSEN | Chosen MAIN section rank=3 | {"sec": "H-250x125x6x9", "util": 0.9318437774309494, "w_avg": 3.5136549999999054, "w_max": 4.03449}
1059 | 2026-02-12T00:42:53 | FREECHK_GY_Y_F2_7 | Y | 1.25 | Y02 | MAIN | MAIN_START | Design MAIN Y02 | {"span": 6.0, "pos": 3.0, "trib_width": 1.0, "trib_left": 0.5, "trib_right": 0.5, "n_point": 0}
1060 | 2026-02-12T00:42:53 | FREECHK_GY_Y_F2_7 | Y | 1.25 | Y02 | MAIN | MEMBER_BEST | Selected section | {"sec_rank": 2, "sec_name": "H-200x100x5.5x8", "util": 0.5214798705129359}
1061 | 2026-02-12T00:42:53 | FREECHK_GY_Y_F2_7 | Y | 1.25 | Y02 | MAIN | MAIN_CHOSEN | Chosen MAIN section rank=2 | {"sec": "H-200x100x5.5x8", "util": 0.5214798705129359, "w_avg": 2.4966940000000464, "w_max": 2.705029}
1062 | 2026-02-12T00:42:53 | FREECHK_GY_Y_F2_7 | Y | 1.25 | Y03 | MAIN | MAIN_START | Design MAIN Y03 | {"span": 6.0, "pos": 4.0, "trib_width": 0.75, "trib_left": 0.5, "trib_right": 0.25, "n_point": 1}
1063 | 2026-02-12T00:42:53 | FREECHK_GY_Y_F2_7 | Y | 1.25 | Y03 | MAIN | MEMBER_BEST | Selected section | {"sec_rank": 4, "sec_name": "H-300x150x6.5x9", "util": 0.9708845714303884}
1064 | 2026-02-12T00:42:53 | FREECHK_GY_Y_F2_7 | Y | 1.25 | Y03 | MAIN | MAIN_CHOSEN | Chosen MAIN section rank=4 | {"sec": "H-300x150x6.5x9", "util": 0.9708845714303884, "w_avg": 2.104816999999944, "w_max": 2.235027}
1065 | 2026-02-12T00:42:53 | FREECHK_GY_Y_F2_7 | Y | 1.25 | Y04 | MAIN | MAIN_START | Design MAIN Y04 | {"span": 6.0, "pos": 4.5, "trib_width": 1.0, "trib_left": 0.25, "trib_right": 0.75, "n_point": 0}
1066 | 2026-02-12T00:42:53 | FREECHK_GY_Y_F2_7 | Y | 1.25 | Y04 | MAIN | MEMBER_BEST | Selected section | {"sec_rank": 2, "sec_name": "H-200x100x5.5x8", "util": 0.5174643970051519}
1067 | 2026-02-12T00:42:53 | FREECHK_GY_Y_F2_7 | Y | 1.25 | Y04 | MAIN | MAIN_CHOSEN | Chosen MAIN section rank=2 | {"sec": "H-200x100x5.5x8", "util": 0.5174643970051519, "w_avg": 2.444611500000043, "w_max": 2.705029}
1068 | 2026-02-12T00:42:53 | FREECHK_GY_Y_F2_7 | Y | 1.25 | Y05 | MAIN | MAIN_START | Design MAIN Y05 | {"span": 6.0, "pos": 6.0, "trib_width": 1.25, "trib_left": 0.75, "trib_right": 0.5, "n_point": 0}
1069 | 2026-02-12T00:42:53 | FREECHK_GY_Y_F2_7 | Y | 1.25 | Y05 | MAIN | MEMBER_BEST | Selected section | {"sec_rank": 2, "sec_name": "H-200x100x5.5x8", "util": 0.636839736081559}
1070 | 2026-02-12T00:42:53 | FREECHK_GY_Y_F2_7 | Y | 1.25 | Y05 | MAIN | MAIN_CHOSEN | Chosen MAIN section rank=2 | {"sec": "H-200x100x5.5x8", "util": 0.636839736081559, "w_avg": 2.9914865000000384, "w_max": 3.330029}
1071 | 2026-02-12T00:42:53 | FREECHK_GY_Y_F2_7 | Y | 1.25 | Y06 | MAIN | MAIN_START | Design MAIN Y06 | {"span": 6.0, "pos": 7.0, "trib_width": 0.75, "trib_left": 0.5, "trib_right": 0.25, "n_point": 1}
1072 | 2026-02-12T00:42:53 | FREECHK_GY_Y_F2_7 | Y | 1.25 | Y06 | MAIN | MEMBER_BEST | Selected section | {"sec_rank": 2, "sec_name": "H-200x100x5.5x8", "util": 0.6241073536578674}
1073 | 2026-02-12T00:42:53 | FREECHK_GY_Y_F2_7 | Y | 1.25 | Y06 | MAIN | MAIN_CHOSEN | Chosen MAIN section rank=2 | {"sec": "H-200x100x5.5x8", "util": 0.6241073536578674, "w_avg": 1.9498190000000257, "w_max": 2.080029}
1074 | 2026-02-12T00:42:53 | FREECHK_GY_Y_F2_7 | Y | 1.25 | Y07 | MAIN | MAIN_START | Design MAIN Y07 | {"span": 6.0, "pos": 7.5, "trib_width": 1.5, "trib_left": 0.25, "trib_right": 1.25, "n_point": 0}
1075 | 2026-02-12T00:42:53 | FREECHK_GY_Y_F2_7 | Y | 1.25 | Y07 | MAIN | MEMBER_BEST | Selected section | {"sec_rank": 2, "sec_name": "H-200x100x5.5x8", "util": 0.7284723311545636}
1076 | 2026-02-12T00:42:53 | FREECHK_GY_Y_F2_7 | Y | 1.25 | Y07 | MAIN | MAIN_CHOSEN | Chosen MAIN section rank=2 | {"sec": "H-200x100x5.5x8", "util": 0.7284723311545636, "w_avg": 3.2779440000000566, "w_max": 3.955029}
1077 | 2026-02-12T00:42:53 | FREECHK_GY_Y_F2_7 | Y | 1.25 | Y07 | MAIN | CAND_END | End candidate FREECHK_GY_Y_F2_7 | {"ok": true, "total_weight": 10.017972, "util_max": 0.9708845714303884, "max_rank": 4, "worst_member": "Y03"}
1078 | 2026-02-12T00:42:53 | FREECHK_GY_Y_F3_0 | Y | 1.4286 |  |  | CAND_START | Start free-position candidate FREECHK_GY_Y_F3_0 | {"direction": "Y", "pitch": 1.4285714285714286, "load_share_model": "KAMEKKO"}
1079 | 2026-02-12T00:42:53 | FREECHK_GY_Y_F3_0 | Y | 1.4286 |  |  | LOAD_DIST_START | Distribute point loads | {"n_loads": 4, "n_supports": 8, "supports": ["PERIM_X0", "Y01", "Y02", "Y03", "Y04", "Y05", "Y06", "PERIM_XL"]}
1080 | 2026-02-12T00:42:53 | FREECHK_GY_Y_F3_0 | Y | 1.4286 |  |  | LOAD_ON_BEAM | P1 on MAIN | {"P": 40.0, "beam": "Y02", "a_span": 3.0, "c_pitch": 4.0}
1081 | 2026-02-12T00:42:53 | FREECHK_GY_Y_F3_0 | Y | 1.4286 |  |  | LOAD_OFF_BEAM | P2 off MAIN -> TRANS | {"P": 25.0, "tb_id": "TB_P2", "span_dir": "X", "fixed_coord": 5.0, "left_sup": "PERIM_X0", "right_sup": "Y01", "left_pos": 0.0, "right_pos": 3.0, "a_tb": 2.0}
1082 | 2026-02-12T00:42:53 | FREECHK_GY_Y_F3_0 | Y | 1.4286 |  |  | LOAD_OFF_BEAM | P3 off MAIN -> TRANS | {"P": 15.0, "tb_id": "TB_P3", "span_dir": "X", "fixed_coord": 2.0, "left_sup": "PERIM_X0", "right_sup": "Y01", "left_pos": 0.0, "right_pos": 3.0, "a_tb": 2.0}
1083 | 2026-02-12T00:42:53 | FREECHK_GY_Y_F3_0 | Y | 1.4286 |  |  | LOAD_ON_BEAM | P4 on MAIN | {"P": 5.0, "beam": "Y04", "a_span": 4.0, "c_pitch": 7.0}
1084 | 2026-02-12T00:42:53 | FREECHK_GY_Y_F3_0 | Y | 1.4286 |  |  | SYSTEM_BUILT | System definitions built | {"n_main": 6, "n_trans": 2, "n_base_alloc": 2}
1085 | 2026-02-12T00:42:53 | FREECHK_GY_Y_F3_0 | Y | 1.4286 | TB_P2 | TRANS | TRANS_START | Design TRANS TB_P2 | {"span": 3.0, "load_id": "P2", "P": 25.0, "a_tb": 2.0, "left": "PERIM_X0", "right": "Y01"}
1086 | 2026-02-12T00:42:53 | FREECHK_GY_Y_F3_0 | Y | 1.4286 | TB_P2 | TRANS | MEMBER_BEST | Selected section | {"sec_rank": 2, "sec_name": "H-200x100x5.5x8", "util": 0.6140242663049148}
1087 | 2026-02-12T00:42:53 | FREECHK_GY_Y_F3_0 | Y | 1.4286 | TB_P2 | TRANS | TRANS_CHOSEN | Chosen TRANS section rank=2 | {"sec": "H-200x100x5.5x8", "Ra": 8.640876833333325, "Rb": 16.974210166666666, "util": 0.6140242663049148}
1088 | 2026-02-12T00:42:53 | FREECHK_GY_Y_F3_0 | Y | 1.4286 | TB_P3 | TRANS | TRANS_START | Design TRANS TB_P3 | {"span": 3.0, "load_id": "P3", "P": 15.0, "a_tb": 2.0, "left": "PERIM_X0", "right": "Y01"}
1089 | 2026-02-12T00:42:53 | FREECHK_GY_Y_F3_0 | Y | 1.4286 | TB_P3 | TRANS | MEMBER_BEST | Selected section | {"sec_rank": 1, "sec_name": "H-150x75x5x7", "util": 0.7589316101683083}
1090 | 2026-02-12T00:42:53 | FREECHK_GY_Y_F3_0 | Y | 1.4286 | TB_P3 | TRANS | TRANS_CHOSEN | Chosen TRANS section rank=1 | {"sec": "H-150x75x5x7", "Ra": 5.206009999999989, "Rb": 10.20601, "util": 0.7589316101683083}
1091 | 2026-02-12T00:42:53 | FREECHK_GY_Y_F3_0 | Y | 1.4286 | Y01 | MAIN | MAIN_START | Design MAIN Y01 | {"span": 6.0, "pos": 3.0, "trib_width": 2.0, "trib_left": 1.5, "trib_right": 0.5, "n_point": 2}
1092 | 2026-02-12T00:42:53 | FREECHK_GY_Y_F3_0 | Y | 1.4286 | Y01 | MAIN | MEMBER_BEST | Selected section | {"sec_rank": 3, "sec_name": "H-250x125x6x9", "util": 0.8448504845325647}
1093 | 2026-02-12T00:42:53 | FREECHK_GY_Y_F3_0 | Y | 1.4286 | Y01 | MAIN | MAIN_CHOSEN | Chosen MAIN section rank=3 | {"sec": "H-250x125x6x9", "util": 0.8448504845325647, "w_avg": 4.242822499999943, "w_max": 5.28449}
1094 | 2026-02-12T00:42:53 | FREECHK_GY_Y_F3_0 | Y | 1.4286 | Y02 | MAIN | MAIN_START | Design MAIN Y02 | {"span": 6.0, "pos": 4.0, "trib_width": 0.75, "trib_left": 0.5, "trib_right": 0.25, "n_point": 1}
1095 | 2026-02-12T00:42:53 | FREECHK_GY_Y_F3_0 | Y | 1.4286 | Y02 | MAIN | MEMBER_BEST | Selected section | {"sec_rank": 4, "sec_name": "H-300x150x6.5x9", "util": 0.9708845714303884}
1096 | 2026-02-12T00:42:53 | FREECHK_GY_Y_F3_0 | Y | 1.4286 | Y02 | MAIN | MAIN_CHOSEN | Chosen MAIN section rank=4 | {"sec": "H-300x150x6.5x9", "util": 0.9708845714303884, "w_avg": 2.104816999999944, "w_max": 2.235027}
1097 | 2026-02-12T00:42:53 | FREECHK_GY_Y_F3_0 | Y | 1.4286 | Y03 | MAIN | MAIN_START | Design MAIN Y03 | {"span": 6.0, "pos": 4.5, "trib_width": 1.5, "trib_left": 0.25, "trib_right": 1.25, "n_point": 0}
1098 | 2026-02-12T00:42:53 | FREECHK_GY_Y_F3_0 | Y | 1.4286 | Y03 | MAIN | MEMBER_BEST | Selected section | {"sec_rank": 2, "sec_name": "H-200x100x5.5x8", "util": 0.7284723311545636}
1099 | 2026-02-12T00:42:53 | FREECHK_GY_Y_F3_0 | Y | 1.4286 | Y03 | MAIN | MAIN_CHOSEN | Chosen MAIN section rank=2 | {"sec": "H-200x100x5.5x8", "util": 0.7284723311545636, "w_avg": 3.2779440000000566, "w_max": 3.955029}
1100 | 2026-02-12T00:42:53 | FREECHK_GY_Y_F3_0 | Y | 1.4286 | Y04 | MAIN | MAIN_START | Design MAIN Y04 | {"span": 6.0, "pos": 7.0, "trib_width": 1.5, "trib_left": 1.25, "trib_right": 0.25, "n_point": 1}
1101 | 2026-02-12T00:42:53 | FREECHK_GY_Y_F3_0 | Y | 1.4286 | Y04 | MAIN | MEMBER_BEST | Selected section | {"sec_rank": 2, "sec_name": "H-200x100x5.5x8", "util": 0.9502053613251163}
1102 | 2026-02-12T00:42:53 | FREECHK_GY_Y_F3_0 | Y | 1.4286 | Y04 | MAIN | MAIN_CHOSEN | Chosen MAIN section rank=2 | {"sec": "H-200x100x5.5x8", "util": 0.9502053613251163, "w_avg": 3.2779440000000566, "w_max": 3.955029}
1103 | 2026-02-12T00:42:53 | FREECHK_GY_Y_F3_0 | Y | 1.4286 | Y05 | MAIN | MAIN_START | Design MAIN Y05 | {"span": 6.0, "pos": 7.5, "trib_width": 1.0, "trib_left": 0.25, "trib_right": 0.75, "n_point": 0}
1104 | 2026-02-12T00:42:54 | FREECHK_GY_Y_F3_0 | Y | 1.4286 | Y05 | MAIN | MEMBER_BEST | Selected section | {"sec_rank": 2, "sec_name": "H-200x100x5.5x8", "util": 0.5174643970051519}
1105 | 2026-02-12T00:42:54 | FREECHK_GY_Y_F3_0 | Y | 1.4286 | Y05 | MAIN | MAIN_CHOSEN | Chosen MAIN section rank=2 | {"sec": "H-200x100x5.5x8", "util": 0.5174643970051519, "w_avg": 2.444611500000043, "w_max": 2.705029}
1106 | 2026-02-12T00:42:54 | FREECHK_GY_Y_F3_0 | Y | 1.4286 | Y06 | MAIN | MAIN_START | Design MAIN Y06 | {"span": 6.0, "pos": 9.0, "trib_width": 1.25, "trib_left": 0.75, "trib_right": 0.5, "n_point": 0}
1107 | 2026-02-12T00:42:54 | FREECHK_GY_Y_F3_0 | Y | 1.4286 | Y06 | MAIN | MEMBER_BEST | Selected section | {"sec_rank": 2, "sec_name": "H-200x100x5.5x8", "util": 0.636839736081559}
1108 | 2026-02-12T00:42:54 | FREECHK_GY_Y_F3_0 | Y | 1.4286 | Y06 | MAIN | MAIN_CHOSEN | Chosen MAIN section rank=2 | {"sec": "H-200x100x5.5x8", "util": 0.636839736081559, "w_avg": 2.9914865000000384, "w_max": 3.330029}
1109 | 2026-02-12T00:42:54 | FREECHK_GY_Y_F3_0 | Y | 1.4286 | Y06 | MAIN | CAND_END | End candidate FREECHK_GY_Y_F3_0 | {"ok": true, "total_weight": 9.814905, "util_max": 0.9708845714303884, "max_rank": 4, "worst_member": "Y02"}
1110 | 2026-02-12T00:42:54 | FREECHK_GY_Y_F3_1 | Y | 1.4286 |  |  | CAND_START | Start free-position candidate FREECHK_GY_Y_F3_1 | {"direction": "Y", "pitch": 1.4285714285714286, "load_share_model": "KAMEKKO"}
1111 | 2026-02-12T00:42:54 | FREECHK_GY_Y_F3_1 | Y | 1.4286 |  |  | LOAD_DIST_START | Distribute point loads | {"n_loads": 4, "n_supports": 8, "supports": ["PERIM_X0", "Y01", "Y02", "Y03", "Y04", "Y05", "Y06", "PERIM_XL"]}
1112 | 2026-02-12T00:42:54 | FREECHK_GY_Y_F3_1 | Y | 1.4286 |  |  | LOAD_ON_BEAM | P1 on MAIN | {"P": 40.0, "beam": "Y02", "a_span": 3.0, "c_pitch": 4.0}
1113 | 2026-02-12T00:42:54 | FREECHK_GY_Y_F3_1 | Y | 1.4286 |  |  | LOAD_ON_BEAM | P2 on MAIN | {"P": 25.0, "beam": "Y01", "a_span": 5.0, "c_pitch": 2.0}
1114 | 2026-02-12T00:42:54 | FREECHK_GY_Y_F3_1 | Y | 1.4286 |  |  | LOAD_ON_BEAM | P3 on MAIN | {"P": 15.0, "beam": "Y01", "a_span": 2.0, "c_pitch": 2.0}
1115 | 2026-02-12T00:42:54 | FREECHK_GY_Y_F3_1 | Y | 1.4286 |  |  | LOAD_ON_BEAM | P4 on MAIN | {"P": 5.0, "beam": "Y04", "a_span": 4.0, "c_pitch": 7.0}
1116 | 2026-02-12T00:42:54 | FREECHK_GY_Y_F3_1 | Y | 1.4286 |  |  | SYSTEM_BUILT | System definitions built | {"n_main": 6, "n_trans": 0, "n_base_alloc": 4}
1117 | 2026-02-12T00:42:54 | FREECHK_GY_Y_F3_1 | Y | 1.4286 | Y01 | MAIN | MAIN_START | Design MAIN Y01 | {"span": 6.0, "pos": 2.0, "trib_width": 2.0, "trib_left": 1.0, "trib_right": 1.0, "n_point": 2}
1118 | 2026-02-12T00:42:54 | FREECHK_GY_Y_F3_1 | Y | 1.4286 | Y01 | MAIN | MEMBER_BEST | Selected section | {"sec_rank": 4, "sec_name": "H-300x150x6.5x9", "util": 0.7053098526132833}
1119 | 2026-02-12T00:42:54 | FREECHK_GY_Y_F3_1 | Y | 1.4286 | Y01 | MAIN | MAIN_CHOSEN | Chosen MAIN section rank=4 | {"sec": "H-300x150x6.5x9", "util": 0.7053098526132833, "w_avg": 4.526691999999875, "w_max": 5.360027}
1120 | 2026-02-12T00:42:54 | FREECHK_GY_Y_F3_1 | Y | 1.4286 | Y02 | MAIN | MAIN_START | Design MAIN Y02 | {"span": 6.0, "pos": 4.0, "trib_width": 1.25, "trib_left": 1.0, "trib_right": 0.25, "n_point": 1}
1121 | 2026-02-12T00:42:54 | FREECHK_GY_Y_F3_1 | Y | 1.4286 | Y02 | MAIN | MEMBER_BEST | Selected section | {"sec_rank": 5, "sec_name": "H-350x175x7x11", "util": 0.6481105428408145}
1122 | 2026-02-12T00:42:54 | FREECHK_GY_Y_F3_1 | Y | 1.4286 | Y02 | MAIN | MAIN_CHOSEN | Chosen MAIN section rank=5 | {"sec": "H-350x175x7x11", "util": 0.6481105428408145, "w_avg": 3.16690400000001, "w_max": 3.609614}
1123 | 2026-02-12T00:42:54 | FREECHK_GY_Y_F3_1 | Y | 1.4286 | Y03 | MAIN | MAIN_START | Design MAIN Y03 | {"span": 6.0, "pos": 4.5, "trib_width": 1.5, "trib_left": 0.25, "trib_right": 1.25, "n_point": 0}
1124 | 2026-02-12T00:42:54 | FREECHK_GY_Y_F3_1 | Y | 1.4286 | Y03 | MAIN | MEMBER_BEST | Selected section | {"sec_rank": 2, "sec_name": "H-200x100x5.5x8", "util": 0.7284723311545636}
1125 | 2026-02-12T00:42:54 | FREECHK_GY_Y_F3_1 | Y | 1.4286 | Y03 | MAIN | MAIN_CHOSEN | Chosen MAIN section rank=2 | {"sec": "H-200x100x5.5x8", "util": 0.7284723311545636, "w_avg": 3.2779440000000566, "w_max": 3.955029}
1126 | 2026-02-12T00:42:54 | FREECHK_GY_Y_F3_1 | Y | 1.4286 | Y04 | MAIN | MAIN_START | Design MAIN Y04 | {"span": 6.0, "pos": 7.0, "trib_width": 1.5, "trib_left": 1.25, "trib_right": 0.25, "n_point": 1}
1127 | 2026-02-12T00:42:54 | FREECHK_GY_Y_F3_1 | Y | 1.4286 | Y04 | MAIN | MEMBER_BEST | Selected section | {"sec_rank": 2, "sec_name": "H-200x100x5.5x8", "util": 0.9502053613251163}
1128 | 2026-02-12T00:42:54 | FREECHK_GY_Y_F3_1 | Y | 1.4286 | Y04 | MAIN | MAIN_CHOSEN | Chosen MAIN section rank=2 | {"sec": "H-200x100x5.5x8", "util": 0.9502053613251163, "w_avg": 3.2779440000000566, "w_max": 3.955029}
1129 | 2026-02-12T00:42:54 | FREECHK_GY_Y_F3_1 | Y | 1.4286 | Y05 | MAIN | MAIN_START | Design MAIN Y05 | {"span": 6.0, "pos": 7.5, "trib_width": 1.0, "trib_left": 0.25, "trib_right": 0.75, "n_point": 0}
1130 | 2026-02-12T00:42:54 | FREECHK_GY_Y_F3_1 | Y | 1.4286 | Y05 | MAIN | MEMBER_BEST | Selected section | {"sec_rank": 2, "sec_name": "H-200x100x5.5x8", "util": 0.5174643970051519}
1131 | 2026-02-12T00:42:54 | FREECHK_GY_Y_F3_1 | Y | 1.4286 | Y05 | MAIN | MAIN_CHOSEN | Chosen MAIN section rank=2 | {"sec": "H-200x100x5.5x8", "util": 0.5174643970051519, "w_avg": 2.444611500000043, "w_max": 2.705029}
1132 | 2026-02-12T00:42:54 | FREECHK_GY_Y_F3_1 | Y | 1.4286 | Y06 | MAIN | MAIN_START | Design MAIN Y06 | {"span": 6.0, "pos": 9.0, "trib_width": 1.25, "trib_left": 0.75, "trib_right": 0.5, "n_point": 0}
1133 | 2026-02-12T00:42:54 | FREECHK_GY_Y_F3_1 | Y | 1.4286 | Y06 | MAIN | MEMBER_BEST | Selected section | {"sec_rank": 2, "sec_name": "H-200x100x5.5x8", "util": 0.636839736081559}
1134 | 2026-02-12T00:42:54 | FREECHK_GY_Y_F3_1 | Y | 1.4286 | Y06 | MAIN | MAIN_CHOSEN | Chosen MAIN section rank=2 | {"sec": "H-200x100x5.5x8", "util": 0.636839736081559, "w_avg": 2.9914865000000384, "w_max": 3.330029}
1135 | 2026-02-12T00:42:54 | FREECHK_GY_Y_F3_1 | Y | 1.4286 | Y06 | MAIN | CAND_END | End candidate FREECHK_GY_Y_F3_1 | {"ok": true, "total_weight": 9.988542, "util_max": 0.9502053613251163, "max_rank": 5, "worst_member": "Y04"}
1136 | 2026-02-12T00:42:54 | FREECHK_GY_Y_F3_2 | Y | 1.4286 |  |  | CAND_START | Start free-position candidate FREECHK_GY_Y_F3_2 | {"direction": "Y", "pitch": 1.4285714285714286, "load_share_model": "KAMEKKO"}
1137 | 2026-02-12T00:42:54 | FREECHK_GY_Y_F3_2 | Y | 1.4286 |  |  | LOAD_DIST_START | Distribute point loads | {"n_loads": 4, "n_supports": 8, "supports": ["PERIM_X0", "Y01", "Y02", "Y03", "Y04", "Y05", "Y06", "PERIM_XL"]}
1138 | 2026-02-12T00:42:54 | FREECHK_GY_Y_F3_2 | Y | 1.4286 |  |  | LOAD_OFF_BEAM | P1 off MAIN -> TRANS | {"P": 40.0, "tb_id": "TB_P1", "span_dir": "X", "fixed_coord": 3.0, "left_sup": "Y02", "right_sup": "Y03", "left_pos": 3.0, "right_pos": 4.5, "a_tb": 1.0}
1139 | 2026-02-12T00:42:54 | FREECHK_GY_Y_F3_2 | Y | 1.4286 |  |  | LOAD_ON_BEAM | P2 on MAIN | {"P": 25.0, "beam": "Y01", "a_span": 5.0, "c_pitch": 2.0}
1140 | 2026-02-12T00:42:54 | FREECHK_GY_Y_F3_2 | Y | 1.4286 |  |  | LOAD_ON_BEAM | P3 on MAIN | {"P": 15.0, "beam": "Y01", "a_span": 2.0, "c_pitch": 2.0}
1141 | 2026-02-12T00:42:54 | FREECHK_GY_Y_F3_2 | Y | 1.4286 |  |  | LOAD_ON_BEAM | P4 on MAIN | {"P": 5.0, "beam": "Y04", "a_span": 4.0, "c_pitch": 7.0}
1142 | 2026-02-12T00:42:54 | FREECHK_GY_Y_F3_2 | Y | 1.4286 |  |  | SYSTEM_BUILT | System definitions built | {"n_main": 6, "n_trans": 1, "n_base_alloc": 3}
1143 | 2026-02-12T00:42:54 | FREECHK_GY_Y_F3_2 | Y | 1.4286 | TB_P1 | TRANS | TRANS_START | Design TRANS TB_P1 | {"span": 1.5, "load_id": "P1", "P": 40.0, "a_tb": 1.0, "left": "Y02", "right": "Y03"}
1144 | 2026-02-12T00:42:54 | FREECHK_GY_Y_F3_2 | Y | 1.4286 | TB_P1 | TRANS | MEMBER_BEST | Selected section | {"sec_rank": 2, "sec_name": "H-200x100x5.5x8", "util": 0.48711341026438787}
1145 | 2026-02-12T00:42:54 | FREECHK_GY_Y_F3_2 | Y | 1.4286 | TB_P1 | TRANS | TRANS_CHOSEN | Chosen TRANS section rank=2 | {"sec": "H-200x100x5.5x8", "Ra": 13.48710508333333, "Rb": 26.82043841666667, "util": 0.48711341026438787}
1146 | 2026-02-12T00:42:54 | FREECHK_GY_Y_F3_2 | Y | 1.4286 | Y01 | MAIN | MAIN_START | Design MAIN Y01 | {"span": 6.0, "pos": 2.0, "trib_width": 1.5, "trib_left": 1.0, "trib_right": 0.5, "n_point": 2}
1147 | 2026-02-12T00:42:54 | FREECHK_GY_Y_F3_2 | Y | 1.4286 | Y01 | MAIN | MEMBER_BEST | Selected section | {"sec_rank": 3, "sec_name": "H-250x125x6x9", "util": 0.9318437774309494}
1148 | 2026-02-12T00:42:54 | FREECHK_GY_Y_F3_2 | Y | 1.4286 | Y01 | MAIN | MAIN_CHOSEN | Chosen MAIN section rank=3 | {"sec": "H-250x125x6x9", "util": 0.9318437774309494, "w_avg": 3.5136549999999054, "w_max": 4.03449}
1149 | 2026-02-12T00:42:54 | FREECHK_GY_Y_F3_2 | Y | 1.4286 | Y02 | MAIN | MAIN_START | Design MAIN Y02 | {"span": 6.0, "pos": 3.0, "trib_width": 1.25, "trib_left": 0.5, "trib_right": 0.75, "n_point": 1}
1150 | 2026-02-12T00:42:54 | FREECHK_GY_Y_F3_2 | Y | 1.4286 | Y02 | MAIN | MEMBER_BEST | Selected section | {"sec_rank": 3, "sec_name": "H-250x125x6x9", "util": 0.7275160661491555}
1151 | 2026-02-12T00:42:54 | FREECHK_GY_Y_F3_2 | Y | 1.4286 | Y02 | MAIN | MAIN_CHOSEN | Chosen MAIN section rank=3 | {"sec": "H-250x125x6x9", "util": 0.7275160661491555, "w_avg": 3.0709474999999693, "w_max": 3.40949}
1152 | 2026-02-12T00:42:54 | FREECHK_GY_Y_F3_2 | Y | 1.4286 | Y03 | MAIN | MAIN_START | Design MAIN Y03 | {"span": 6.0, "pos": 4.5, "trib_width": 2.0, "trib_left": 0.75, "trib_right": 1.25, "n_point": 1}
1153 | 2026-02-12T00:42:54 | FREECHK_GY_Y_F3_2 | Y | 1.4286 | Y03 | MAIN | MEMBER_BEST | Selected section | {"sec_rank": 4, "sec_name": "H-300x150x6.5x9", "util": 0.8788180753845514}
1154 | 2026-02-12T00:42:54 | FREECHK_GY_Y_F3_2 | Y | 1.4286 | Y03 | MAIN | MAIN_CHOSEN | Chosen MAIN section rank=4 | {"sec": "H-300x150x6.5x9", "util": 0.8788180753845514, "w_avg": 4.474609499999897, "w_max": 5.360027}
1155 | 2026-02-12T00:42:54 | FREECHK_GY_Y_F3_2 | Y | 1.4286 | Y04 | MAIN | MAIN_START | Design MAIN Y04 | {"span": 6.0, "pos": 7.0, "trib_width": 1.5, "trib_left": 1.25, "trib_right": 0.25, "n_point": 1}
1156 | 2026-02-12T00:42:54 | FREECHK_GY_Y_F3_2 | Y | 1.4286 | Y04 | MAIN | MEMBER_BEST | Selected section | {"sec_rank": 2, "sec_name": "H-200x100x5.5x8", "util": 0.9502053613251163}
1157 | 2026-02-12T00:42:54 | FREECHK_GY_Y_F3_2 | Y | 1.4286 | Y04 | MAIN | MAIN_CHOSEN | Chosen MAIN section rank=2 | {"sec": "H-200x100x5.5x8", "util": 0.9502053613251163, "w_avg": 3.2779440000000566, "w_max": 3.955029}
1158 | 2026-02-12T00:42:54 | FREECHK_GY_Y_F3_2 | Y | 1.4286 | Y05 | MAIN | MAIN_START | Design MAIN Y05 | {"span": 6.0, "pos": 7.5, "trib_width": 1.0, "trib_left": 0.25, "trib_right": 0.75, "n_point": 0}
1159 | 2026-02-12T00:42:54 | FREECHK_GY_Y_F3_2 | Y | 1.4286 | Y05 | MAIN | MEMBER_BEST | Selected section | {"sec_rank": 2, "sec_name": "H-200x100x5.5x8", "util": 0.5174643970051519}
1160 | 2026-02-12T00:42:54 | FREECHK_GY_Y_F3_2 | Y | 1.4286 | Y05 | MAIN | MAIN_CHOSEN | Chosen MAIN section rank=2 | {"sec": "H-200x100x5.5x8", "util": 0.5174643970051519, "w_avg": 2.444611500000043, "w_max": 2.705029}
1161 | 2026-02-12T00:42:54 | FREECHK_GY_Y_F3_2 | Y | 1.4286 | Y06 | MAIN | MAIN_START | Design MAIN Y06 | {"span": 6.0, "pos": 9.0, "trib_width": 1.25, "trib_left": 0.75, "trib_right": 0.5, "n_point": 0}
1162 | 2026-02-12T00:42:54 | FREECHK_GY_Y_F3_2 | Y | 1.4286 | Y06 | MAIN | MEMBER_BEST | Selected section | {"sec_rank": 2, "sec_name": "H-200x100x5.5x8", "util": 0.636839736081559}
1163 | 2026-02-12T00:42:54 | FREECHK_GY_Y_F3_2 | Y | 1.4286 | Y06 | MAIN | MAIN_CHOSEN | Chosen MAIN section rank=2 | {"sec": "H-200x100x5.5x8", "util": 0.636839736081559, "w_avg": 2.9914865000000384, "w_max": 3.330029}
1164 | 2026-02-12T00:42:54 | FREECHK_GY_Y_F3_2 | Y | 1.4286 | Y06 | MAIN | CAND_END | End candidate FREECHK_GY_Y_F3_2 | {"ok": true, "total_weight": 9.5721075, "util_max": 0.9502053613251163, "max_rank": 4, "worst_member": "Y04"}
1165 | 2026-02-12T00:42:54 | FREECHK_GY_Y_F3_3 | Y | 1.4286 |  |  | CAND_START | Start free-position candidate FREECHK_GY_Y_F3_3 | {"direction": "Y", "pitch": 1.4285714285714286, "load_share_model": "KAMEKKO"}
1166 | 2026-02-12T00:42:54 | FREECHK_GY_Y_F3_3 | Y | 1.4286 |  |  | LOAD_DIST_START | Distribute point loads | {"n_loads": 4, "n_supports": 8, "supports": ["PERIM_X0", "Y01", "Y02", "Y03", "Y04", "Y05", "Y06", "PERIM_XL"]}
1167 | 2026-02-12T00:42:54 | FREECHK_GY_Y_F3_3 | Y | 1.4286 |  |  | LOAD_ON_BEAM | P1 on MAIN | {"P": 40.0, "beam": "Y03", "a_span": 3.0, "c_pitch": 4.0}
1168 | 2026-02-12T00:42:54 | FREECHK_GY_Y_F3_3 | Y | 1.4286 |  |  | LOAD_ON_BEAM | P2 on MAIN | {"P": 25.0, "beam": "Y01", "a_span": 5.0, "c_pitch": 2.0}
1169 | 2026-02-12T00:42:54 | FREECHK_GY_Y_F3_3 | Y | 1.4286 |  |  | LOAD_ON_BEAM | P3 on MAIN | {"P": 15.0, "beam": "Y01", "a_span": 2.0, "c_pitch": 2.0}
1170 | 2026-02-12T00:42:54 | FREECHK_GY_Y_F3_3 | Y | 1.4286 |  |  | LOAD_ON_BEAM | P4 on MAIN | {"P": 5.0, "beam": "Y04", "a_span": 4.0, "c_pitch": 7.0}
1171 | 2026-02-12T00:42:54 | FREECHK_GY_Y_F3_3 | Y | 1.4286 |  |  | SYSTEM_BUILT | System definitions built | {"n_main": 6, "n_trans": 0, "n_base_alloc": 4}
1172 | 2026-02-12T00:42:54 | FREECHK_GY_Y_F3_3 | Y | 1.4286 | Y01 | MAIN | MAIN_START | Design MAIN Y01 | {"span": 6.0, "pos": 2.0, "trib_width": 1.5, "trib_left": 1.0, "trib_right": 0.5, "n_point": 2}
1173 | 2026-02-12T00:42:54 | FREECHK_GY_Y_F3_3 | Y | 1.4286 | Y01 | MAIN | MEMBER_BEST | Selected section | {"sec_rank": 3, "sec_name": "H-250x125x6x9", "util": 0.9318437774309494}
1174 | 2026-02-12T00:42:54 | FREECHK_GY_Y_F3_3 | Y | 1.4286 | Y01 | MAIN | MAIN_CHOSEN | Chosen MAIN section rank=3 | {"sec": "H-250x125x6x9", "util": 0.9318437774309494, "w_avg": 3.5136549999999054, "w_max": 4.03449}
1175 | 2026-02-12T00:42:54 | FREECHK_GY_Y_F3_3 | Y | 1.4286 | Y02 | MAIN | MAIN_START | Design MAIN Y02 | {"span": 6.0, "pos": 3.0, "trib_width": 1.0, "trib_left": 0.5, "trib_right": 0.5, "n_point": 0}
1176 | 2026-02-12T00:42:54 | FREECHK_GY_Y_F3_3 | Y | 1.4286 | Y02 | MAIN | MEMBER_BEST | Selected section | {"sec_rank": 2, "sec_name": "H-200x100x5.5x8", "util": 0.5214798705129359}
1177 | 2026-02-12T00:42:54 | FREECHK_GY_Y_F3_3 | Y | 1.4286 | Y02 | MAIN | MAIN_CHOSEN | Chosen MAIN section rank=2 | {"sec": "H-200x100x5.5x8", "util": 0.5214798705129359, "w_avg": 2.4966940000000464, "w_max": 2.705029}
1178 | 2026-02-12T00:42:54 | FREECHK_GY_Y_F3_3 | Y | 1.4286 | Y03 | MAIN | MAIN_START | Design MAIN Y03 | {"span": 6.0, "pos": 4.0, "trib_width": 2.0, "trib_left": 0.5, "trib_right": 1.5, "n_point": 1}
1179 | 2026-02-12T00:42:54 | FREECHK_GY_Y_F3_3 | Y | 1.4286 | Y03 | MAIN | MEMBER_BEST | Selected section | {"sec_rank": 5, "sec_name": "H-350x175x7x11", "util": 0.7113858597832964}
1180 | 2026-02-12T00:42:54 | FREECHK_GY_Y_F3_3 | Y | 1.4286 | Y03 | MAIN | MAIN_CHOSEN | Chosen MAIN section rank=5 | {"sec": "H-350x175x7x11", "util": 0.7113858597832964, "w_avg": 4.442946500000087, "w_max": 5.484614}
1181 | 2026-02-12T00:42:54 | FREECHK_GY_Y_F3_3 | Y | 1.4286 | Y04 | MAIN | MAIN_START | Design MAIN Y04 | {"span": 6.0, "pos": 7.0, "trib_width": 1.75, "trib_left": 1.5, "trib_right": 0.25, "n_point": 1}
1182 | 2026-02-12T00:42:54 | FREECHK_GY_Y_F3_3 | Y | 1.4286 | Y04 | MAIN | MEMBER_BEST | Selected section | {"sec_rank": 3, "sec_name": "H-250x125x6x9", "util": 0.5115495768443324}
1183 | 2026-02-12T00:42:54 | FREECHK_GY_Y_F3_3 | Y | 1.4286 | Y04 | MAIN | MAIN_CHOSEN | Chosen MAIN section rank=3 | {"sec": "H-250x125x6x9", "util": 0.5115495768443324, "w_avg": 3.695947499999989, "w_max": 4.65949}
1184 | 2026-02-12T00:42:54 | FREECHK_GY_Y_F3_3 | Y | 1.4286 | Y05 | MAIN | MAIN_START | Design MAIN Y05 | {"span": 6.0, "pos": 7.5, "trib_width": 1.0, "trib_left": 0.25, "trib_right": 0.75, "n_point": 0}
1185 | 2026-02-12T00:42:54 | FREECHK_GY_Y_F3_3 | Y | 1.4286 | Y05 | MAIN | MEMBER_BEST | Selected section | {"sec_rank": 2, "sec_name": "H-200x100x5.5x8", "util": 0.5174643970051519}
1186 | 2026-02-12T00:42:54 | FREECHK_GY_Y_F3_3 | Y | 1.4286 | Y05 | MAIN | MAIN_CHOSEN | Chosen MAIN section rank=2 | {"sec": "H-200x100x5.5x8", "util": 0.5174643970051519, "w_avg": 2.444611500000043, "w_max": 2.705029}
1187 | 2026-02-12T00:42:54 | FREECHK_GY_Y_F3_3 | Y | 1.4286 | Y06 | MAIN | MAIN_START | Design MAIN Y06 | {"span": 6.0, "pos": 9.0, "trib_width": 1.25, "trib_left": 0.75, "trib_right": 0.5, "n_point": 0}
1188 | 2026-02-12T00:42:54 | FREECHK_GY_Y_F3_3 | Y | 1.4286 | Y06 | MAIN | MEMBER_BEST | Selected section | {"sec_rank": 2, "sec_name": "H-200x100x5.5x8", "util": 0.636839736081559}
1189 | 2026-02-12T00:42:54 | FREECHK_GY_Y_F3_3 | Y | 1.4286 | Y06 | MAIN | MAIN_CHOSEN | Chosen MAIN section rank=2 | {"sec": "H-200x100x5.5x8", "util": 0.636839736081559, "w_avg": 2.9914865000000384, "w_max": 3.330029}
1190 | 2026-02-12T00:42:54 | FREECHK_GY_Y_F3_3 | Y | 1.4286 | Y06 | MAIN | CAND_END | End candidate FREECHK_GY_Y_F3_3 | {"ok": true, "total_weight": 10.012086000000002, "util_max": 0.9318437774309494, "max_rank": 5, "worst_member": "Y01"}
1191 | 2026-02-12T00:42:54 | FREECHK_GY_Y_F3_4 | Y | 1.4286 |  |  | CAND_START | Start free-position candidate FREECHK_GY_Y_F3_4 | {"direction": "Y", "pitch": 1.4285714285714286, "load_share_model": "KAMEKKO"}
1192 | 2026-02-12T00:42:54 | FREECHK_GY_Y_F3_4 | Y | 1.4286 |  |  | LOAD_DIST_START | Distribute point loads | {"n_loads": 4, "n_supports": 8, "supports": ["PERIM_X0", "Y01", "Y02", "Y03", "Y04", "Y05", "Y06", "PERIM_XL"]}
1193 | 2026-02-12T00:42:54 | FREECHK_GY_Y_F3_4 | Y | 1.4286 |  |  | LOAD_ON_BEAM | P1 on MAIN | {"P": 40.0, "beam": "Y03", "a_span": 3.0, "c_pitch": 4.0}
1194 | 2026-02-12T00:42:54 | FREECHK_GY_Y_F3_4 | Y | 1.4286 |  |  | LOAD_ON_BEAM | P2 on MAIN | {"P": 25.0, "beam": "Y01", "a_span": 5.0, "c_pitch": 2.0}
1195 | 2026-02-12T00:42:54 | FREECHK_GY_Y_F3_4 | Y | 1.4286 |  |  | LOAD_ON_BEAM | P3 on MAIN | {"P": 15.0, "beam": "Y01", "a_span": 2.0, "c_pitch": 2.0}
1196 | 2026-02-12T00:42:54 | FREECHK_GY_Y_F3_4 | Y | 1.4286 |  |  | LOAD_OFF_BEAM | P4 off MAIN -> TRANS | {"P": 5.0, "tb_id": "TB_P4", "span_dir": "X", "fixed_coord": 4.0, "left_sup": "Y04", "right_sup": "Y05", "left_pos": 4.5, "right_pos": 7.5, "a_tb": 2.5}
1197 | 2026-02-12T00:42:54 | FREECHK_GY_Y_F3_4 | Y | 1.4286 |  |  | SYSTEM_BUILT | System definitions built | {"n_main": 6, "n_trans": 1, "n_base_alloc": 3}
1198 | 2026-02-12T00:42:54 | FREECHK_GY_Y_F3_4 | Y | 1.4286 | TB_P4 | TRANS | TRANS_START | Design TRANS TB_P4 | {"span": 3.0, "load_id": "P4", "P": 5.0, "a_tb": 2.5, "left": "Y04", "right": "Y05"}
1199 | 2026-02-12T00:42:54 | FREECHK_GY_Y_F3_4 | Y | 1.4286 | TB_P4 | TRANS | MEMBER_BEST | Selected section | {"sec_rank": 1, "sec_name": "H-150x75x5x7", "util": 0.16238228498987306}
1200 | 2026-02-12T00:42:54 | FREECHK_GY_Y_F3_4 | Y | 1.4286 | TB_P4 | TRANS | TRANS_CHOSEN | Chosen TRANS section rank=1 | {"sec": "H-150x75x5x7", "Ra": 1.0393433333333224, "Rb": 4.372676666666667, "util": 0.16238228498987306}
1201 | 2026-02-12T00:42:54 | FREECHK_GY_Y_F3_4 | Y | 1.4286 | Y01 | MAIN | MAIN_START | Design MAIN Y01 | {"span": 6.0, "pos": 2.0, "trib_width": 1.5, "trib_left": 1.0, "trib_right": 0.5, "n_point": 2}
1202 | 2026-02-12T00:42:54 | FREECHK_GY_Y_F3_4 | Y | 1.4286 | Y01 | MAIN | MEMBER_BEST | Selected section | {"sec_rank": 3, "sec_name": "H-250x125x6x9", "util": 0.9318437774309494}
1203 | 2026-02-12T00:42:54 | FREECHK_GY_Y_F3_4 | Y | 1.4286 | Y01 | MAIN | MAIN_CHOSEN | Chosen MAIN section rank=3 | {"sec": "H-250x125x6x9", "util": 0.9318437774309494, "w_avg": 3.5136549999999054, "w_max": 4.03449}
1204 | 2026-02-12T00:42:54 | FREECHK_GY_Y_F3_4 | Y | 1.4286 | Y02 | MAIN | MAIN_START | Design MAIN Y02 | {"span": 6.0, "pos": 3.0, "trib_width": 1.0, "trib_left": 0.5, "trib_right": 0.5, "n_point": 0}
1205 | 2026-02-12T00:42:54 | FREECHK_GY_Y_F3_4 | Y | 1.4286 | Y02 | MAIN | MEMBER_BEST | Selected section | {"sec_rank": 2, "sec_name": "H-200x100x5.5x8", "util": 0.5214798705129359}
1206 | 2026-02-12T00:42:54 | FREECHK_GY_Y_F3_4 | Y | 1.4286 | Y02 | MAIN | MAIN_CHOSEN | Chosen MAIN section rank=2 | {"sec": "H-200x100x5.5x8", "util": 0.5214798705129359, "w_avg": 2.4966940000000464, "w_max": 2.705029}
1207 | 2026-02-12T00:42:54 | FREECHK_GY_Y_F3_4 | Y | 1.4286 | Y03 | MAIN | MAIN_START | Design MAIN Y03 | {"span": 6.0, "pos": 4.0, "trib_width": 0.75, "trib_left": 0.5, "trib_right": 0.25, "n_point": 1}
1208 | 2026-02-12T00:42:54 | FREECHK_GY_Y_F3_4 | Y | 1.4286 | Y03 | MAIN | MEMBER_BEST | Selected section | {"sec_rank": 4, "sec_name": "H-300x150x6.5x9", "util": 0.9708845714303884}
1209 | 2026-02-12T00:42:54 | FREECHK_GY_Y_F3_4 | Y | 1.4286 | Y03 | MAIN | MAIN_CHOSEN | Chosen MAIN section rank=4 | {"sec": "H-300x150x6.5x9", "util": 0.9708845714303884, "w_avg": 2.104816999999944, "w_max": 2.235027}
1210 | 2026-02-12T00:42:54 | FREECHK_GY_Y_F3_4 | Y | 1.4286 | Y04 | MAIN | MAIN_START | Design MAIN Y04 | {"span": 6.0, "pos": 4.5, "trib_width": 1.75, "trib_left": 0.25, "trib_right": 1.5, "n_point": 1}
1211 | 2026-02-12T00:42:54 | FREECHK_GY_Y_F3_4 | Y | 1.4286 | Y04 | MAIN | MEMBER_BEST | Selected section | {"sec_rank": 2, "sec_name": "H-200x100x5.5x8", "util": 0.8665378122053242}
1212 | 2026-02-12T00:42:54 | FREECHK_GY_Y_F3_4 | Y | 1.4286 | Y04 | MAIN | MAIN_CHOSEN | Chosen MAIN section rank=2 | {"sec": "H-200x100x5.5x8", "util": 0.8665378122053242, "w_avg": 3.6164865000000312, "w_max": 4.580029}
1213 | 2026-02-12T00:42:54 | FREECHK_GY_Y_F3_4 | Y | 1.4286 | Y05 | MAIN | MAIN_START | Design MAIN Y05 | {"span": 6.0, "pos": 7.5, "trib_width": 2.25, "trib_left": 1.5, "trib_right": 0.75, "n_point": 1}
1214 | 2026-02-12T00:42:54 | FREECHK_GY_Y_F3_4 | Y | 1.4286 | Y05 | MAIN | MEMBER_BEST | Selected section | {"sec_rank": 3, "sec_name": "H-250x125x6x9", "util": 0.6084971455128803}
1215 | 2026-02-12T00:42:54 | FREECHK_GY_Y_F3_4 | Y | 1.4286 | Y05 | MAIN | MAIN_CHOSEN | Chosen MAIN section rank=3 | {"sec": "H-250x125x6x9", "util": 0.6084971455128803, "w_avg": 4.737615000000085, "w_max": 5.90949}
1216 | 2026-02-12T00:42:54 | FREECHK_GY_Y_F3_4 | Y | 1.4286 | Y06 | MAIN | MAIN_START | Design MAIN Y06 | {"span": 6.0, "pos": 9.0, "trib_width": 1.25, "trib_left": 0.75, "trib_right": 0.5, "n_point": 0}
1217 | 2026-02-12T00:42:54 | FREECHK_GY_Y_F3_4 | Y | 1.4286 | Y06 | MAIN | MEMBER_BEST | Selected section | {"sec_rank": 2, "sec_name": "H-200x100x5.5x8", "util": 0.636839736081559}
1218 | 2026-02-12T00:42:54 | FREECHK_GY_Y_F3_4 | Y | 1.4286 | Y06 | MAIN | MAIN_CHOSEN | Chosen MAIN section rank=2 | {"sec": "H-200x100x5.5x8", "util": 0.636839736081559, "w_avg": 2.9914865000000384, "w_max": 3.330029}
1219 | 2026-02-12T00:42:54 | FREECHK_GY_Y_F3_4 | Y | 1.4286 | Y06 | MAIN | CAND_END | End candidate FREECHK_GY_Y_F3_4 | {"ok": true, "total_weight": 9.676584, "util_max": 0.9708845714303884, "max_rank": 4, "worst_member": "Y03"}
1220 | 2026-02-12T00:42:54 | FREECHK_GY_Y_F3_5 | Y | 1.4286 |  |  | CAND_START | Start free-position candidate FREECHK_GY_Y_F3_5 | {"direction": "Y", "pitch": 1.4285714285714286, "load_share_model": "KAMEKKO"}
1221 | 2026-02-12T00:42:54 | FREECHK_GY_Y_F3_5 | Y | 1.4286 |  |  | LOAD_DIST_START | Distribute point loads | {"n_loads": 4, "n_supports": 8, "supports": ["PERIM_X0", "Y01", "Y02", "Y03", "Y04", "Y05", "Y06", "PERIM_XL"]}
1222 | 2026-02-12T00:42:54 | FREECHK_GY_Y_F3_5 | Y | 1.4286 |  |  | LOAD_ON_BEAM | P1 on MAIN | {"P": 40.0, "beam": "Y03", "a_span": 3.0, "c_pitch": 4.0}
1223 | 2026-02-12T00:42:54 | FREECHK_GY_Y_F3_5 | Y | 1.4286 |  |  | LOAD_ON_BEAM | P2 on MAIN | {"P": 25.0, "beam": "Y01", "a_span": 5.0, "c_pitch": 2.0}
1224 | 2026-02-12T00:42:54 | FREECHK_GY_Y_F3_5 | Y | 1.4286 |  |  | LOAD_ON_BEAM | P3 on MAIN | {"P": 15.0, "beam": "Y01", "a_span": 2.0, "c_pitch": 2.0}
1225 | 2026-02-12T00:42:54 | FREECHK_GY_Y_F3_5 | Y | 1.4286 |  |  | LOAD_ON_BEAM | P4 on MAIN | {"P": 5.0, "beam": "Y05", "a_span": 4.0, "c_pitch": 7.0}
1226 | 2026-02-12T00:42:54 | FREECHK_GY_Y_F3_5 | Y | 1.4286 |  |  | SYSTEM_BUILT | System definitions built | {"n_main": 6, "n_trans": 0, "n_base_alloc": 4}
1227 | 2026-02-12T00:42:54 | FREECHK_GY_Y_F3_5 | Y | 1.4286 | Y01 | MAIN | MAIN_START | Design MAIN Y01 | {"span": 6.0, "pos": 2.0, "trib_width": 1.5, "trib_left": 1.0, "trib_right": 0.5, "n_point": 2}
1228 | 2026-02-12T00:42:54 | FREECHK_GY_Y_F3_5 | Y | 1.4286 | Y01 | MAIN | MEMBER_BEST | Selected section | {"sec_rank": 3, "sec_name": "H-250x125x6x9", "util": 0.9318437774309494}
1229 | 2026-02-12T00:42:54 | FREECHK_GY_Y_F3_5 | Y | 1.4286 | Y01 | MAIN | MAIN_CHOSEN | Chosen MAIN section rank=3 | {"sec": "H-250x125x6x9", "util": 0.9318437774309494, "w_avg": 3.5136549999999054, "w_max": 4.03449}
1230 | 2026-02-12T00:42:54 | FREECHK_GY_Y_F3_5 | Y | 1.4286 | Y02 | MAIN | MAIN_START | Design MAIN Y02 | {"span": 6.0, "pos": 3.0, "trib_width": 1.0, "trib_left": 0.5, "trib_right": 0.5, "n_point": 0}
1231 | 2026-02-12T00:42:54 | FREECHK_GY_Y_F3_5 | Y | 1.4286 | Y02 | MAIN | MEMBER_BEST | Selected section | {"sec_rank": 2, "sec_name": "H-200x100x5.5x8", "util": 0.5214798705129359}
1232 | 2026-02-12T00:42:54 | FREECHK_GY_Y_F3_5 | Y | 1.4286 | Y02 | MAIN | MAIN_CHOSEN | Chosen MAIN section rank=2 | {"sec": "H-200x100x5.5x8", "util": 0.5214798705129359, "w_avg": 2.4966940000000464, "w_max": 2.705029}
1233 | 2026-02-12T00:42:54 | FREECHK_GY_Y_F3_5 | Y | 1.4286 | Y03 | MAIN | MAIN_START | Design MAIN Y03 | {"span": 6.0, "pos": 4.0, "trib_width": 0.75, "trib_left": 0.5, "trib_right": 0.25, "n_point": 1}
1234 | 2026-02-12T00:42:54 | FREECHK_GY_Y_F3_5 | Y | 1.4286 | Y03 | MAIN | MEMBER_BEST | Selected section | {"sec_rank": 4, "sec_name": "H-300x150x6.5x9", "util": 0.9708845714303884}
1235 | 2026-02-12T00:42:54 | FREECHK_GY_Y_F3_5 | Y | 1.4286 | Y03 | MAIN | MAIN_CHOSEN | Chosen MAIN section rank=4 | {"sec": "H-300x150x6.5x9", "util": 0.9708845714303884, "w_avg": 2.104816999999944, "w_max": 2.235027}
1236 | 2026-02-12T00:42:54 | FREECHK_GY_Y_F3_5 | Y | 1.4286 | Y04 | MAIN | MAIN_START | Design MAIN Y04 | {"span": 6.0, "pos": 4.5, "trib_width": 1.5, "trib_left": 0.25, "trib_right": 1.25, "n_point": 0}
1237 | 2026-02-12T00:42:54 | FREECHK_GY_Y_F3_5 | Y | 1.4286 | Y04 | MAIN | MEMBER_BEST | Selected section | {"sec_rank": 2, "sec_name": "H-200x100x5.5x8", "util": 0.7284723311545636}
1238 | 2026-02-12T00:42:54 | FREECHK_GY_Y_F3_5 | Y | 1.4286 | Y04 | MAIN | MAIN_CHOSEN | Chosen MAIN section rank=2 | {"sec": "H-200x100x5.5x8", "util": 0.7284723311545636, "w_avg": 3.2779440000000566, "w_max": 3.955029}
1239 | 2026-02-12T00:42:54 | FREECHK_GY_Y_F3_5 | Y | 1.4286 | Y05 | MAIN | MAIN_START | Design MAIN Y05 | {"span": 6.0, "pos": 7.0, "trib_width": 2.25, "trib_left": 1.25, "trib_right": 1.0, "n_point": 1}
1240 | 2026-02-12T00:42:54 | FREECHK_GY_Y_F3_5 | Y | 1.4286 | Y05 | MAIN | MEMBER_BEST | Selected section | {"sec_rank": 3, "sec_name": "H-250x125x6x9", "util": 0.6297831861418297}
1241 | 2026-02-12T00:42:54 | FREECHK_GY_Y_F3_5 | Y | 1.4286 | Y05 | MAIN | MAIN_CHOSEN | Chosen MAIN section rank=3 | {"sec": "H-250x125x6x9", "util": 0.6297831861418297, "w_avg": 4.841780000000104, "w_max": 5.90949}
1242 | 2026-02-12T00:42:54 | FREECHK_GY_Y_F3_5 | Y | 1.4286 | Y06 | MAIN | MAIN_START | Design MAIN Y06 | {"span": 6.0, "pos": 9.0, "trib_width": 1.5, "trib_left": 1.0, "trib_right": 0.5, "n_point": 0}
1243 | 2026-02-12T00:42:54 | FREECHK_GY_Y_F3_5 | Y | 1.4286 | Y06 | MAIN | MEMBER_BEST | Selected section | {"sec_rank": 2, "sec_name": "H-200x100x5.5x8", "util": 0.7462465064158299}
1244 | 2026-02-12T00:42:54 | FREECHK_GY_Y_F3_5 | Y | 1.4286 | Y06 | MAIN | MAIN_CHOSEN | Chosen MAIN section rank=2 | {"sec": "H-200x100x5.5x8", "util": 0.7462465064158299, "w_avg": 3.4341940000000672, "w_max": 3.955029}
1245 | 2026-02-12T00:42:54 | FREECHK_GY_Y_F3_5 | Y | 1.4286 | Y06 | MAIN | CAND_END | End candidate FREECHK_GY_Y_F3_5 | {"ok": true, "total_weight": 9.264564, "util_max": 0.9708845714303884, "max_rank": 4, "worst_member": "Y03"}
1246 | 2026-02-12T00:42:54 | FREECHK_GY_Y_F3_6 | Y | 1.4286 |  |  | CAND_START | Start free-position candidate FREECHK_GY_Y_F3_6 | {"direction": "Y", "pitch": 1.4285714285714286, "load_share_model": "KAMEKKO"}
1247 | 2026-02-12T00:42:54 | FREECHK_GY_Y_F3_6 | Y | 1.4286 |  |  | LOAD_DIST_START | Distribute point loads | {"n_loads": 4, "n_supports": 8, "supports": ["PERIM_X0", "Y01", "Y02", "Y03", "Y04", "Y05", "Y06", "PERIM_XL"]}
1248 | 2026-02-12T00:42:54 | FREECHK_GY_Y_F3_6 | Y | 1.4286 |  |  | LOAD_ON_BEAM | P1 on MAIN | {"P": 40.0, "beam": "Y03", "a_span": 3.0, "c_pitch": 4.0}
1249 | 2026-02-12T00:42:54 | FREECHK_GY_Y_F3_6 | Y | 1.4286 |  |  | LOAD_ON_BEAM | P2 on MAIN | {"P": 25.0, "beam": "Y01", "a_span": 5.0, "c_pitch": 2.0}
1250 | 2026-02-12T00:42:54 | FREECHK_GY_Y_F3_6 | Y | 1.4286 |  |  | LOAD_ON_BEAM | P3 on MAIN | {"P": 15.0, "beam": "Y01", "a_span": 2.0, "c_pitch": 2.0}
1251 | 2026-02-12T00:42:54 | FREECHK_GY_Y_F3_6 | Y | 1.4286 |  |  | LOAD_ON_BEAM | P4 on MAIN | {"P": 5.0, "beam": "Y05", "a_span": 4.0, "c_pitch": 7.0}
1252 | 2026-02-12T00:42:54 | FREECHK_GY_Y_F3_6 | Y | 1.4286 |  |  | SYSTEM_BUILT | System definitions built | {"n_main": 6, "n_trans": 0, "n_base_alloc": 4}
1253 | 2026-02-12T00:42:54 | FREECHK_GY_Y_F3_6 | Y | 1.4286 | Y01 | MAIN | MAIN_START | Design MAIN Y01 | {"span": 6.0, "pos": 2.0, "trib_width": 1.5, "trib_left": 1.0, "trib_right": 0.5, "n_point": 2}
1254 | 2026-02-12T00:42:54 | FREECHK_GY_Y_F3_6 | Y | 1.4286 | Y01 | MAIN | MEMBER_BEST | Selected section | {"sec_rank": 3, "sec_name": "H-250x125x6x9", "util": 0.9318437774309494}
1255 | 2026-02-12T00:42:54 | FREECHK_GY_Y_F3_6 | Y | 1.4286 | Y01 | MAIN | MAIN_CHOSEN | Chosen MAIN section rank=3 | {"sec": "H-250x125x6x9", "util": 0.9318437774309494, "w_avg": 3.5136549999999054, "w_max": 4.03449}
1256 | 2026-02-12T00:42:54 | FREECHK_GY_Y_F3_6 | Y | 1.4286 | Y02 | MAIN | MAIN_START | Design MAIN Y02 | {"span": 6.0, "pos": 3.0, "trib_width": 1.0, "trib_left": 0.5, "trib_right": 0.5, "n_point": 0}
1257 | 2026-02-12T00:42:54 | FREECHK_GY_Y_F3_6 | Y | 1.4286 | Y02 | MAIN | MEMBER_BEST | Selected section | {"sec_rank": 2, "sec_name": "H-200x100x5.5x8", "util": 0.5214798705129359}
1258 | 2026-02-12T00:42:54 | FREECHK_GY_Y_F3_6 | Y | 1.4286 | Y02 | MAIN | MAIN_CHOSEN | Chosen MAIN section rank=2 | {"sec": "H-200x100x5.5x8", "util": 0.5214798705129359, "w_avg": 2.4966940000000464, "w_max": 2.705029}
1259 | 2026-02-12T00:42:54 | FREECHK_GY_Y_F3_6 | Y | 1.4286 | Y03 | MAIN | MAIN_START | Design MAIN Y03 | {"span": 6.0, "pos": 4.0, "trib_width": 0.75, "trib_left": 0.5, "trib_right": 0.25, "n_point": 1}
1260 | 2026-02-12T00:42:54 | FREECHK_GY_Y_F3_6 | Y | 1.4286 | Y03 | MAIN | MEMBER_BEST | Selected section | {"sec_rank": 4, "sec_name": "H-300x150x6.5x9", "util": 0.9708845714303884}
1261 | 2026-02-12T00:42:54 | FREECHK_GY_Y_F3_6 | Y | 1.4286 | Y03 | MAIN | MAIN_CHOSEN | Chosen MAIN section rank=4 | {"sec": "H-300x150x6.5x9", "util": 0.9708845714303884, "w_avg": 2.104816999999944, "w_max": 2.235027}
1262 | 2026-02-12T00:42:54 | FREECHK_GY_Y_F3_6 | Y | 1.4286 | Y04 | MAIN | MAIN_START | Design MAIN Y04 | {"span": 6.0, "pos": 4.5, "trib_width": 1.5, "trib_left": 0.25, "trib_right": 1.25, "n_point": 0}
1263 | 2026-02-12T00:42:54 | FREECHK_GY_Y_F3_6 | Y | 1.4286 | Y04 | MAIN | MEMBER_BEST | Selected section | {"sec_rank": 2, "sec_name": "H-200x100x5.5x8", "util": 0.7284723311545636}
1264 | 2026-02-12T00:42:54 | FREECHK_GY_Y_F3_6 | Y | 1.4286 | Y04 | MAIN | MAIN_CHOSEN | Chosen MAIN section rank=2 | {"sec": "H-200x100x5.5x8", "util": 0.7284723311545636, "w_avg": 3.2779440000000566, "w_max": 3.955029}
1265 | 2026-02-12T00:42:54 | FREECHK_GY_Y_F3_6 | Y | 1.4286 | Y05 | MAIN | MAIN_START | Design MAIN Y05 | {"span": 6.0, "pos": 7.0, "trib_width": 1.5, "trib_left": 1.25, "trib_right": 0.25, "n_point": 1}
1266 | 2026-02-12T00:42:54 | FREECHK_GY_Y_F3_6 | Y | 1.4286 | Y05 | MAIN | MEMBER_BEST | Selected section | {"sec_rank": 2, "sec_name": "H-200x100x5.5x8", "util": 0.9502053613251163}
1267 | 2026-02-12T00:42:54 | FREECHK_GY_Y_F3_6 | Y | 1.4286 | Y05 | MAIN | MAIN_CHOSEN | Chosen MAIN section rank=2 | {"sec": "H-200x100x5.5x8", "util": 0.9502053613251163, "w_avg": 3.2779440000000566, "w_max": 3.955029}
1268 | 2026-02-12T00:42:54 | FREECHK_GY_Y_F3_6 | Y | 1.4286 | Y06 | MAIN | MAIN_START | Design MAIN Y06 | {"span": 6.0, "pos": 7.5, "trib_width": 1.5, "trib_left": 0.25, "trib_right": 1.25, "n_point": 0}
1269 | 2026-02-12T00:42:54 | FREECHK_GY_Y_F3_6 | Y | 1.4286 | Y06 | MAIN | MEMBER_BEST | Selected section | {"sec_rank": 2, "sec_name": "H-200x100x5.5x8", "util": 0.7284723311545636}
1270 | 2026-02-12T00:42:54 | FREECHK_GY_Y_F3_6 | Y | 1.4286 | Y06 | MAIN | MAIN_CHOSEN | Chosen MAIN section rank=2 | {"sec": "H-200x100x5.5x8", "util": 0.7284723311545636, "w_avg": 3.2779440000000566, "w_max": 3.955029}
1271 | 2026-02-12T00:42:54 | FREECHK_GY_Y_F3_6 | Y | 1.4286 | Y06 | MAIN | CAND_END | End candidate FREECHK_GY_Y_F3_6 | {"ok": true, "total_weight": 8.787798, "util_max": 0.9708845714303884, "max_rank": 4, "worst_member": "Y03"}
1272 | 2026-02-12T00:42:54 | FREECHK_GY_Y_F4_0 | Y | 1.6667 |  |  | CAND_START | Start free-position candidate FREECHK_GY_Y_F4_0 | {"direction": "Y", "pitch": 1.6666666666666667, "load_share_model": "KAMEKKO"}
1273 | 2026-02-12T00:42:54 | FREECHK_GY_Y_F4_0 | Y | 1.6667 |  |  | LOAD_DIST_START | Distribute point loads | {"n_loads": 4, "n_supports": 7, "supports": ["PERIM_X0", "Y01", "Y02", "Y03", "Y04", "Y05", "PERIM_XL"]}
1274 | 2026-02-12T00:42:54 | FREECHK_GY_Y_F4_0 | Y | 1.6667 |  |  | LOAD_ON_BEAM | P1 on MAIN | {"P": 40.0, "beam": "Y02", "a_span": 3.0, "c_pitch": 4.0}
1275 | 2026-02-12T00:42:54 | FREECHK_GY_Y_F4_0 | Y | 1.6667 |  |  | LOAD_OFF_BEAM | P2 off MAIN -> TRANS | {"P": 25.0, "tb_id": "TB_P2", "span_dir": "X", "fixed_coord": 5.0, "left_sup": "PERIM_X0", "right_sup": "Y01", "left_pos": 0.0, "right_pos": 3.0, "a_tb": 2.0}
1276 | 2026-02-12T00:42:54 | FREECHK_GY_Y_F4_0 | Y | 1.6667 |  |  | LOAD_OFF_BEAM | P3 off MAIN -> TRANS | {"P": 15.0, "tb_id": "TB_P3", "span_dir": "X", "fixed_coord": 2.0, "left_sup": "PERIM_X0", "right_sup": "Y01", "left_pos": 0.0, "right_pos": 3.0, "a_tb": 2.0}
1277 | 2026-02-12T00:42:54 | FREECHK_GY_Y_F4_0 | Y | 1.6667 |  |  | LOAD_ON_BEAM | P4 on MAIN | {"P": 5.0, "beam": "Y04", "a_span": 4.0, "c_pitch": 7.0}
1278 | 2026-02-12T00:42:54 | FREECHK_GY_Y_F4_0 | Y | 1.6667 |  |  | SYSTEM_BUILT | System definitions built | {"n_main": 5, "n_trans": 2, "n_base_alloc": 2}
1279 | 2026-02-12T00:42:54 | FREECHK_GY_Y_F4_0 | Y | 1.6667 | TB_P2 | TRANS | TRANS_START | Design TRANS TB_P2 | {"span": 3.0, "load_id": "P2", "P": 25.0, "a_tb": 2.0, "left": "PERIM_X0", "right": "Y01"}
1280 | 2026-02-12T00:42:54 | FREECHK_GY_Y_F4_0 | Y | 1.6667 | TB_P2 | TRANS | MEMBER_BEST | Selected section | {"sec_rank": 2, "sec_name": "H-200x100x5.5x8", "util": 0.6140242663049148}
1281 | 2026-02-12T00:42:54 | FREECHK_GY_Y_F4_0 | Y | 1.6667 | TB_P2 | TRANS | TRANS_CHOSEN | Chosen TRANS section rank=2 | {"sec": "H-200x100x5.5x8", "Ra": 8.640876833333325, "Rb": 16.974210166666666, "util": 0.6140242663049148}
1282 | 2026-02-12T00:42:54 | FREECHK_GY_Y_F4_0 | Y | 1.6667 | TB_P3 | TRANS | TRANS_START | Design TRANS TB_P3 | {"span": 3.0, "load_id": "P3", "P": 15.0, "a_tb": 2.0, "left": "PERIM_X0", "right": "Y01"}
1283 | 2026-02-12T00:42:54 | FREECHK_GY_Y_F4_0 | Y | 1.6667 | TB_P3 | TRANS | MEMBER_BEST | Selected section | {"sec_rank": 1, "sec_name": "H-150x75x5x7", "util": 0.7589316101683083}
1284 | 2026-02-12T00:42:54 | FREECHK_GY_Y_F4_0 | Y | 1.6667 | TB_P3 | TRANS | TRANS_CHOSEN | Chosen TRANS section rank=1 | {"sec": "H-150x75x5x7", "Ra": 5.206009999999989, "Rb": 10.20601, "util": 0.7589316101683083}
1285 | 2026-02-12T00:42:54 | FREECHK_GY_Y_F4_0 | Y | 1.6667 | Y01 | MAIN | MAIN_START | Design MAIN Y01 | {"span": 6.0, "pos": 3.0, "trib_width": 2.0, "trib_left": 1.5, "trib_right": 0.5, "n_point": 2}
1286 | 2026-02-12T00:42:55 | FREECHK_GY_Y_F4_0 | Y | 1.6667 | Y01 | MAIN | MEMBER_BEST | Selected section | {"sec_rank": 3, "sec_name": "H-250x125x6x9", "util": 0.8448504845325647}
1287 | 2026-02-12T00:42:55 | FREECHK_GY_Y_F4_0 | Y | 1.6667 | Y01 | MAIN | MAIN_CHOSEN | Chosen MAIN section rank=3 | {"sec": "H-250x125x6x9", "util": 0.8448504845325647, "w_avg": 4.242822499999943, "w_max": 5.28449}
1288 | 2026-02-12T00:42:55 | FREECHK_GY_Y_F4_0 | Y | 1.6667 | Y02 | MAIN | MAIN_START | Design MAIN Y02 | {"span": 6.0, "pos": 4.0, "trib_width": 0.75, "trib_left": 0.5, "trib_right": 0.25, "n_point": 1}
1289 | 2026-02-12T00:42:55 | FREECHK_GY_Y_F4_0 | Y | 1.6667 | Y02 | MAIN | MEMBER_BEST | Selected section | {"sec_rank": 4, "sec_name": "H-300x150x6.5x9", "util": 0.9708845714303884}
1290 | 2026-02-12T00:42:55 | FREECHK_GY_Y_F4_0 | Y | 1.6667 | Y02 | MAIN | MAIN_CHOSEN | Chosen MAIN section rank=4 | {"sec": "H-300x150x6.5x9", "util": 0.9708845714303884, "w_avg": 2.104816999999944, "w_max": 2.235027}
1291 | 2026-02-12T00:42:55 | FREECHK_GY_Y_F4_0 | Y | 1.6667 | Y03 | MAIN | MAIN_START | Design MAIN Y03 | {"span": 6.0, "pos": 4.5, "trib_width": 1.5, "trib_left": 0.25, "trib_right": 1.25, "n_point": 0}
1292 | 2026-02-12T00:42:55 | FREECHK_GY_Y_F4_0 | Y | 1.6667 | Y03 | MAIN | MEMBER_BEST | Selected section | {"sec_rank": 2, "sec_name": "H-200x100x5.5x8", "util": 0.7284723311545636}
1293 | 2026-02-12T00:42:55 | FREECHK_GY_Y_F4_0 | Y | 1.6667 | Y03 | MAIN | MAIN_CHOSEN | Chosen MAIN section rank=2 | {"sec": "H-200x100x5.5x8", "util": 0.7284723311545636, "w_avg": 3.2779440000000566, "w_max": 3.955029}
1294 | 2026-02-12T00:42:55 | FREECHK_GY_Y_F4_0 | Y | 1.6667 | Y04 | MAIN | MAIN_START | Design MAIN Y04 | {"span": 6.0, "pos": 7.0, "trib_width": 1.5, "trib_left": 1.25, "trib_right": 0.25, "n_point": 1}
1295 | 2026-02-12T00:42:55 | FREECHK_GY_Y_F4_0 | Y | 1.6667 | Y04 | MAIN | MEMBER_BEST | Selected section | {"sec_rank": 2, "sec_name": "H-200x100x5.5x8", "util": 0.9502053613251163}
1296 | 2026-02-12T00:42:55 | FREECHK_GY_Y_F4_0 | Y | 1.6667 | Y04 | MAIN | MAIN_CHOSEN | Chosen MAIN section rank=2 | {"sec": "H-200x100x5.5x8", "util": 0.9502053613251163, "w_avg": 3.2779440000000566, "w_max": 3.955029}
1297 | 2026-02-12T00:42:55 | FREECHK_GY_Y_F4_0 | Y | 1.6667 | Y05 | MAIN | MAIN_START | Design MAIN Y05 | {"span": 6.0, "pos": 7.5, "trib_width": 1.5, "trib_left": 0.25, "trib_right": 1.25, "n_point": 0}
1298 | 2026-02-12T00:42:55 | FREECHK_GY_Y_F4_0 | Y | 1.6667 | Y05 | MAIN | MEMBER_BEST | Selected section | {"sec_rank": 2, "sec_name": "H-200x100x5.5x8", "util": 0.7284723311545636}
1299 | 2026-02-12T00:42:55 | FREECHK_GY_Y_F4_0 | Y | 1.6667 | Y05 | MAIN | MAIN_CHOSEN | Chosen MAIN section rank=2 | {"sec": "H-200x100x5.5x8", "util": 0.7284723311545636, "w_avg": 3.2779440000000566, "w_max": 3.955029}
1300 | 2026-02-12T00:42:55 | FREECHK_GY_Y_F4_0 | Y | 1.6667 | Y05 | MAIN | CAND_END | End candidate FREECHK_GY_Y_F4_0 | {"ok": true, "total_weight": 8.584731, "util_max": 0.9708845714303884, "max_rank": 4, "worst_member": "Y02"}
1301 | 2026-02-12T00:42:55 | FREECHK_GY_Y_F4_1 | Y | 1.6667 |  |  | CAND_START | Start free-position candidate FREECHK_GY_Y_F4_1 | {"direction": "Y", "pitch": 1.6666666666666667, "load_share_model": "KAMEKKO"}
1302 | 2026-02-12T00:42:55 | FREECHK_GY_Y_F4_1 | Y | 1.6667 |  |  | LOAD_DIST_START | Distribute point loads | {"n_loads": 4, "n_supports": 7, "supports": ["PERIM_X0", "Y01", "Y02", "Y03", "Y04", "Y05", "PERIM_XL"]}
1303 | 2026-02-12T00:42:55 | FREECHK_GY_Y_F4_1 | Y | 1.6667 |  |  | LOAD_ON_BEAM | P1 on MAIN | {"P": 40.0, "beam": "Y02", "a_span": 3.0, "c_pitch": 4.0}
1304 | 2026-02-12T00:42:55 | FREECHK_GY_Y_F4_1 | Y | 1.6667 |  |  | LOAD_ON_BEAM | P2 on MAIN | {"P": 25.0, "beam": "Y01", "a_span": 5.0, "c_pitch": 2.0}
1305 | 2026-02-12T00:42:55 | FREECHK_GY_Y_F4_1 | Y | 1.6667 |  |  | LOAD_ON_BEAM | P3 on MAIN | {"P": 15.0, "beam": "Y01", "a_span": 2.0, "c_pitch": 2.0}
1306 | 2026-02-12T00:42:55 | FREECHK_GY_Y_F4_1 | Y | 1.6667 |  |  | LOAD_ON_BEAM | P4 on MAIN | {"P": 5.0, "beam": "Y04", "a_span": 4.0, "c_pitch": 7.0}
1307 | 2026-02-12T00:42:55 | FREECHK_GY_Y_F4_1 | Y | 1.6667 |  |  | SYSTEM_BUILT | System definitions built | {"n_main": 5, "n_trans": 0, "n_base_alloc": 4}
1308 | 2026-02-12T00:42:55 | FREECHK_GY_Y_F4_1 | Y | 1.6667 | Y01 | MAIN | MAIN_START | Design MAIN Y01 | {"span": 6.0, "pos": 2.0, "trib_width": 2.0, "trib_left": 1.0, "trib_right": 1.0, "n_point": 2}
1309 | 2026-02-12T00:42:55 | FREECHK_GY_Y_F4_1 | Y | 1.6667 | Y01 | MAIN | MEMBER_BEST | Selected section | {"sec_rank": 4, "sec_name": "H-300x150x6.5x9", "util": 0.7053098526132833}
1310 | 2026-02-12T00:42:55 | FREECHK_GY_Y_F4_1 | Y | 1.6667 | Y01 | MAIN | MAIN_CHOSEN | Chosen MAIN section rank=4 | {"sec": "H-300x150x6.5x9", "util": 0.7053098526132833, "w_avg": 4.526691999999875, "w_max": 5.360027}
1311 | 2026-02-12T00:42:55 | FREECHK_GY_Y_F4_1 | Y | 1.6667 | Y02 | MAIN | MAIN_START | Design MAIN Y02 | {"span": 6.0, "pos": 4.0, "trib_width": 1.25, "trib_left": 1.0, "trib_right": 0.25, "n_point": 1}
1312 | 2026-02-12T00:42:55 | FREECHK_GY_Y_F4_1 | Y | 1.6667 | Y02 | MAIN | MEMBER_BEST | Selected section | {"sec_rank": 5, "sec_name": "H-350x175x7x11", "util": 0.6481105428408145}
1313 | 2026-02-12T00:42:55 | FREECHK_GY_Y_F4_1 | Y | 1.6667 | Y02 | MAIN | MAIN_CHOSEN | Chosen MAIN section rank=5 | {"sec": "H-350x175x7x11", "util": 0.6481105428408145, "w_avg": 3.16690400000001, "w_max": 3.609614}
1314 | 2026-02-12T00:42:55 | FREECHK_GY_Y_F4_1 | Y | 1.6667 | Y03 | MAIN | MAIN_START | Design MAIN Y03 | {"span": 6.0, "pos": 4.5, "trib_width": 1.5, "trib_left": 0.25, "trib_right": 1.25, "n_point": 0}
1315 | 2026-02-12T00:42:55 | FREECHK_GY_Y_F4_1 | Y | 1.6667 | Y03 | MAIN | MEMBER_BEST | Selected section | {"sec_rank": 2, "sec_name": "H-200x100x5.5x8", "util": 0.7284723311545636}
1316 | 2026-02-12T00:42:55 | FREECHK_GY_Y_F4_1 | Y | 1.6667 | Y03 | MAIN | MAIN_CHOSEN | Chosen MAIN section rank=2 | {"sec": "H-200x100x5.5x8", "util": 0.7284723311545636, "w_avg": 3.2779440000000566, "w_max": 3.955029}
1317 | 2026-02-12T00:42:55 | FREECHK_GY_Y_F4_1 | Y | 1.6667 | Y04 | MAIN | MAIN_START | Design MAIN Y04 | {"span": 6.0, "pos": 7.0, "trib_width": 1.5, "trib_left": 1.25, "trib_right": 0.25, "n_point": 1}
1318 | 2026-02-12T00:42:55 | FREECHK_GY_Y_F4_1 | Y | 1.6667 | Y04 | MAIN | MEMBER_BEST | Selected section | {"sec_rank": 2, "sec_name": "H-200x100x5.5x8", "util": 0.9502053613251163}
1319 | 2026-02-12T00:42:55 | FREECHK_GY_Y_F4_1 | Y | 1.6667 | Y04 | MAIN | MAIN_CHOSEN | Chosen MAIN section rank=2 | {"sec": "H-200x100x5.5x8", "util": 0.9502053613251163, "w_avg": 3.2779440000000566, "w_max": 3.955029}
1320 | 2026-02-12T00:42:55 | FREECHK_GY_Y_F4_1 | Y | 1.6667 | Y05 | MAIN | MAIN_START | Design MAIN Y05 | {"span": 6.0, "pos": 7.5, "trib_width": 1.5, "trib_left": 0.25, "trib_right": 1.25, "n_point": 0}
1321 | 2026-02-12T00:42:55 | FREECHK_GY_Y_F4_1 | Y | 1.6667 | Y05 | MAIN | MEMBER_BEST | Selected section | {"sec_rank": 2, "sec_name": "H-200x100x5.5x8", "util": 0.7284723311545636}
1322 | 2026-02-12T00:42:55 | FREECHK_GY_Y_F4_1 | Y | 1.6667 | Y05 | MAIN | MAIN_CHOSEN | Chosen MAIN section rank=2 | {"sec": "H-200x100x5.5x8", "util": 0.7284723311545636, "w_avg": 3.2779440000000566, "w_max": 3.955029}
1323 | 2026-02-12T00:42:55 | FREECHK_GY_Y_F4_1 | Y | 1.6667 | Y05 | MAIN | CAND_END | End candidate FREECHK_GY_Y_F4_1 | {"ok": true, "total_weight": 8.758368, "util_max": 0.9502053613251163, "max_rank": 5, "worst_member": "Y04"}
1324 | 2026-02-12T00:42:55 | FREECHK_GY_Y_F4_2 | Y | 1.6667 |  |  | CAND_START | Start free-position candidate FREECHK_GY_Y_F4_2 | {"direction": "Y", "pitch": 1.6666666666666667, "load_share_model": "KAMEKKO"}
1325 | 2026-02-12T00:42:55 | FREECHK_GY_Y_F4_2 | Y | 1.6667 |  |  | LOAD_DIST_START | Distribute point loads | {"n_loads": 4, "n_supports": 7, "supports": ["PERIM_X0", "Y01", "Y02", "Y03", "Y04", "Y05", "PERIM_XL"]}
1326 | 2026-02-12T00:42:55 | FREECHK_GY_Y_F4_2 | Y | 1.6667 |  |  | LOAD_OFF_BEAM | P1 off MAIN -> TRANS | {"P": 40.0, "tb_id": "TB_P1", "span_dir": "X", "fixed_coord": 3.0, "left_sup": "Y02", "right_sup": "Y03", "left_pos": 3.0, "right_pos": 4.5, "a_tb": 1.0}
1327 | 2026-02-12T00:42:55 | FREECHK_GY_Y_F4_2 | Y | 1.6667 |  |  | LOAD_ON_BEAM | P2 on MAIN | {"P": 25.0, "beam": "Y01", "a_span": 5.0, "c_pitch": 2.0}
1328 | 2026-02-12T00:42:55 | FREECHK_GY_Y_F4_2 | Y | 1.6667 |  |  | LOAD_ON_BEAM | P3 on MAIN | {"P": 15.0, "beam": "Y01", "a_span": 2.0, "c_pitch": 2.0}
1329 | 2026-02-12T00:42:55 | FREECHK_GY_Y_F4_2 | Y | 1.6667 |  |  | LOAD_ON_BEAM | P4 on MAIN | {"P": 5.0, "beam": "Y04", "a_span": 4.0, "c_pitch": 7.0}
1330 | 2026-02-12T00:42:55 | FREECHK_GY_Y_F4_2 | Y | 1.6667 |  |  | SYSTEM_BUILT | System definitions built | {"n_main": 5, "n_trans": 1, "n_base_alloc": 3}
1331 | 2026-02-12T00:42:55 | FREECHK_GY_Y_F4_2 | Y | 1.6667 | TB_P1 | TRANS | TRANS_START | Design TRANS TB_P1 | {"span": 1.5, "load_id": "P1", "P": 40.0, "a_tb": 1.0, "left": "Y02", "right": "Y03"}
1332 | 2026-02-12T00:42:55 | FREECHK_GY_Y_F4_2 | Y | 1.6667 | TB_P1 | TRANS | MEMBER_BEST | Selected section | {"sec_rank": 2, "sec_name": "H-200x100x5.5x8", "util": 0.48711341026438787}
1333 | 2026-02-12T00:42:55 | FREECHK_GY_Y_F4_2 | Y | 1.6667 | TB_P1 | TRANS | TRANS_CHOSEN | Chosen TRANS section rank=2 | {"sec": "H-200x100x5.5x8", "Ra": 13.48710508333333, "Rb": 26.82043841666667, "util": 0.48711341026438787}
1334 | 2026-02-12T00:42:55 | FREECHK_GY_Y_F4_2 | Y | 1.6667 | Y01 | MAIN | MAIN_START | Design MAIN Y01 | {"span": 6.0, "pos": 2.0, "trib_width": 1.5, "trib_left": 1.0, "trib_right": 0.5, "n_point": 2}
1335 | 2026-02-12T00:42:55 | FREECHK_GY_Y_F4_2 | Y | 1.6667 | Y01 | MAIN | MEMBER_BEST | Selected section | {"sec_rank": 3, "sec_name": "H-250x125x6x9", "util": 0.9318437774309494}
1336 | 2026-02-12T00:42:55 | FREECHK_GY_Y_F4_2 | Y | 1.6667 | Y01 | MAIN | MAIN_CHOSEN | Chosen MAIN section rank=3 | {"sec": "H-250x125x6x9", "util": 0.9318437774309494, "w_avg": 3.5136549999999054, "w_max": 4.03449}
1337 | 2026-02-12T00:42:55 | FREECHK_GY_Y_F4_2 | Y | 1.6667 | Y02 | MAIN | MAIN_START | Design MAIN Y02 | {"span": 6.0, "pos": 3.0, "trib_width": 1.25, "trib_left": 0.5, "trib_right": 0.75, "n_point": 1}
1338 | 2026-02-12T00:42:55 | FREECHK_GY_Y_F4_2 | Y | 1.6667 | Y02 | MAIN | MEMBER_BEST | Selected section | {"sec_rank": 3, "sec_name": "H-250x125x6x9", "util": 0.7275160661491555}
1339 | 2026-02-12T00:42:55 | FREECHK_GY_Y_F4_2 | Y | 1.6667 | Y02 | MAIN | MAIN_CHOSEN | Chosen MAIN section rank=3 | {"sec": "H-250x125x6x9", "util": 0.7275160661491555, "w_avg": 3.0709474999999693, "w_max": 3.40949}
1340 | 2026-02-12T00:42:55 | FREECHK_GY_Y_F4_2 | Y | 1.6667 | Y03 | MAIN | MAIN_START | Design MAIN Y03 | {"span": 6.0, "pos": 4.5, "trib_width": 2.0, "trib_left": 0.75, "trib_right": 1.25, "n_point": 1}
1341 | 2026-02-12T00:42:55 | FREECHK_GY_Y_F4_2 | Y | 1.6667 | Y03 | MAIN | MEMBER_BEST | Selected section | {"sec_rank": 4, "sec_name": "H-300x150x6.5x9", "util": 0.8788180753845514}
1342 | 2026-02-12T00:42:55 | FREECHK_GY_Y_F4_2 | Y | 1.6667 | Y03 | MAIN | MAIN_CHOSEN | Chosen MAIN section rank=4 | {"sec": "H-300x150x6.5x9", "util": 0.8788180753845514, "w_avg": 4.474609499999897, "w_max": 5.360027}
1343 | 2026-02-12T00:42:55 | FREECHK_GY_Y_F4_2 | Y | 1.6667 | Y04 | MAIN | MAIN_START | Design MAIN Y04 | {"span": 6.0, "pos": 7.0, "trib_width": 1.5, "trib_left": 1.25, "trib_right": 0.25, "n_point": 1}
1344 | 2026-02-12T00:42:55 | FREECHK_GY_Y_F4_2 | Y | 1.6667 | Y04 | MAIN | MEMBER_BEST | Selected section | {"sec_rank": 2, "sec_name": "H-200x100x5.5x8", "util": 0.9502053613251163}
1345 | 2026-02-12T00:42:55 | FREECHK_GY_Y_F4_2 | Y | 1.6667 | Y04 | MAIN | MAIN_CHOSEN | Chosen MAIN section rank=2 | {"sec": "H-200x100x5.5x8", "util": 0.9502053613251163, "w_avg": 3.2779440000000566, "w_max": 3.955029}
1346 | 2026-02-12T00:42:55 | FREECHK_GY_Y_F4_2 | Y | 1.6667 | Y05 | MAIN | MAIN_START | Design MAIN Y05 | {"span": 6.0, "pos": 7.5, "trib_width": 1.5, "trib_left": 0.25, "trib_right": 1.25, "n_point": 0}
1347 | 2026-02-12T00:42:55 | FREECHK_GY_Y_F4_2 | Y | 1.6667 | Y05 | MAIN | MEMBER_BEST | Selected section | {"sec_rank": 2, "sec_name": "H-200x100x5.5x8", "util": 0.7284723311545636}
1348 | 2026-02-12T00:42:55 | FREECHK_GY_Y_F4_2 | Y | 1.6667 | Y05 | MAIN | MAIN_CHOSEN | Chosen MAIN section rank=2 | {"sec": "H-200x100x5.5x8", "util": 0.7284723311545636, "w_avg": 3.2779440000000566, "w_max": 3.955029}
1349 | 2026-02-12T00:42:55 | FREECHK_GY_Y_F4_2 | Y | 1.6667 | Y05 | MAIN | CAND_END | End candidate FREECHK_GY_Y_F4_2 | {"ok": true, "total_weight": 8.3419335, "util_max": 0.9502053613251163, "max_rank": 4, "worst_member": "Y04"}
1350 | 2026-02-12T00:42:55 | FREECHK_GY_Y_F4_3 | Y | 1.6667 |  |  | CAND_START | Start free-position candidate FREECHK_GY_Y_F4_3 | {"direction": "Y", "pitch": 1.6666666666666667, "load_share_model": "KAMEKKO"}
1351 | 2026-02-12T00:42:55 | FREECHK_GY_Y_F4_3 | Y | 1.6667 |  |  | LOAD_DIST_START | Distribute point loads | {"n_loads": 4, "n_supports": 7, "supports": ["PERIM_X0", "Y01", "Y02", "Y03", "Y04", "Y05", "PERIM_XL"]}
1352 | 2026-02-12T00:42:55 | FREECHK_GY_Y_F4_3 | Y | 1.6667 |  |  | LOAD_ON_BEAM | P1 on MAIN | {"P": 40.0, "beam": "Y03", "a_span": 3.0, "c_pitch": 4.0}
1353 | 2026-02-12T00:42:55 | FREECHK_GY_Y_F4_3 | Y | 1.6667 |  |  | LOAD_ON_BEAM | P2 on MAIN | {"P": 25.0, "beam": "Y01", "a_span": 5.0, "c_pitch": 2.0}
1354 | 2026-02-12T00:42:55 | FREECHK_GY_Y_F4_3 | Y | 1.6667 |  |  | LOAD_ON_BEAM | P3 on MAIN | {"P": 15.0, "beam": "Y01", "a_span": 2.0, "c_pitch": 2.0}
1355 | 2026-02-12T00:42:55 | FREECHK_GY_Y_F4_3 | Y | 1.6667 |  |  | LOAD_ON_BEAM | P4 on MAIN | {"P": 5.0, "beam": "Y04", "a_span": 4.0, "c_pitch": 7.0}
1356 | 2026-02-12T00:42:55 | FREECHK_GY_Y_F4_3 | Y | 1.6667 |  |  | SYSTEM_BUILT | System definitions built | {"n_main": 5, "n_trans": 0, "n_base_alloc": 4}
1357 | 2026-02-12T00:42:55 | FREECHK_GY_Y_F4_3 | Y | 1.6667 | Y01 | MAIN | MAIN_START | Design MAIN Y01 | {"span": 6.0, "pos": 2.0, "trib_width": 1.5, "trib_left": 1.0, "trib_right": 0.5, "n_point": 2}
1358 | 2026-02-12T00:42:55 | FREECHK_GY_Y_F4_3 | Y | 1.6667 | Y01 | MAIN | MEMBER_BEST | Selected section | {"sec_rank": 3, "sec_name": "H-250x125x6x9", "util": 0.9318437774309494}
1359 | 2026-02-12T00:42:55 | FREECHK_GY_Y_F4_3 | Y | 1.6667 | Y01 | MAIN | MAIN_CHOSEN | Chosen MAIN section rank=3 | {"sec": "H-250x125x6x9", "util": 0.9318437774309494, "w_avg": 3.5136549999999054, "w_max": 4.03449}
1360 | 2026-02-12T00:42:55 | FREECHK_GY_Y_F4_3 | Y | 1.6667 | Y02 | MAIN | MAIN_START | Design MAIN Y02 | {"span": 6.0, "pos": 3.0, "trib_width": 1.0, "trib_left": 0.5, "trib_right": 0.5, "n_point": 0}
1361 | 2026-02-12T00:42:55 | FREECHK_GY_Y_F4_3 | Y | 1.6667 | Y02 | MAIN | MEMBER_BEST | Selected section | {"sec_rank": 2, "sec_name": "H-200x100x5.5x8", "util": 0.5214798705129359}
1362 | 2026-02-12T00:42:55 | FREECHK_GY_Y_F4_3 | Y | 1.6667 | Y02 | MAIN | MAIN_CHOSEN | Chosen MAIN section rank=2 | {"sec": "H-200x100x5.5x8", "util": 0.5214798705129359, "w_avg": 2.4966940000000464, "w_max": 2.705029}
1363 | 2026-02-12T00:42:55 | FREECHK_GY_Y_F4_3 | Y | 1.6667 | Y03 | MAIN | MAIN_START | Design MAIN Y03 | {"span": 6.0, "pos": 4.0, "trib_width": 2.0, "trib_left": 0.5, "trib_right": 1.5, "n_point": 1}
1364 | 2026-02-12T00:42:55 | FREECHK_GY_Y_F4_3 | Y | 1.6667 | Y03 | MAIN | MEMBER_BEST | Selected section | {"sec_rank": 5, "sec_name": "H-350x175x7x11", "util": 0.7113858597832964}
1365 | 2026-02-12T00:42:55 | FREECHK_GY_Y_F4_3 | Y | 1.6667 | Y03 | MAIN | MAIN_CHOSEN | Chosen MAIN section rank=5 | {"sec": "H-350x175x7x11", "util": 0.7113858597832964, "w_avg": 4.442946500000087, "w_max": 5.484614}
1366 | 2026-02-12T00:42:55 | FREECHK_GY_Y_F4_3 | Y | 1.6667 | Y04 | MAIN | MAIN_START | Design MAIN Y04 | {"span": 6.0, "pos": 7.0, "trib_width": 1.75, "trib_left": 1.5, "trib_right": 0.25, "n_point": 1}
1367 | 2026-02-12T00:42:55 | FREECHK_GY_Y_F4_3 | Y | 1.6667 | Y04 | MAIN | MEMBER_BEST | Selected section | {"sec_rank": 3, "sec_name": "H-250x125x6x9", "util": 0.5115495768443324}
1368 | 2026-02-12T00:42:55 | FREECHK_GY_Y_F4_3 | Y | 1.6667 | Y04 | MAIN | MAIN_CHOSEN | Chosen MAIN section rank=3 | {"sec": "H-250x125x6x9", "util": 0.5115495768443324, "w_avg": 3.695947499999989, "w_max": 4.65949}
1369 | 2026-02-12T00:42:55 | FREECHK_GY_Y_F4_3 | Y | 1.6667 | Y05 | MAIN | MAIN_START | Design MAIN Y05 | {"span": 6.0, "pos": 7.5, "trib_width": 1.5, "trib_left": 0.25, "trib_right": 1.25, "n_point": 0}
1370 | 2026-02-12T00:42:55 | FREECHK_GY_Y_F4_3 | Y | 1.6667 | Y05 | MAIN | MEMBER_BEST | Selected section | {"sec_rank": 2, "sec_name": "H-200x100x5.5x8", "util": 0.7284723311545636}
1371 | 2026-02-12T00:42:55 | FREECHK_GY_Y_F4_3 | Y | 1.6667 | Y05 | MAIN | MAIN_CHOSEN | Chosen MAIN section rank=2 | {"sec": "H-200x100x5.5x8", "util": 0.7284723311545636, "w_avg": 3.2779440000000566, "w_max": 3.955029}
1372 | 2026-02-12T00:42:55 | FREECHK_GY_Y_F4_3 | Y | 1.6667 | Y05 | MAIN | CAND_END | End candidate FREECHK_GY_Y_F4_3 | {"ok": true, "total_weight": 8.781912000000002, "util_max": 0.9318437774309494, "max_rank": 5, "worst_member": "Y01"}
1373 | 2026-02-12T00:42:55 | FREECHK_GY_Y_F4_4 | Y | 1.6667 |  |  | CAND_START | Start free-position candidate FREECHK_GY_Y_F4_4 | {"direction": "Y", "pitch": 1.6666666666666667, "load_share_model": "KAMEKKO"}
1374 | 2026-02-12T00:42:55 | FREECHK_GY_Y_F4_4 | Y | 1.6667 |  |  | LOAD_DIST_START | Distribute point loads | {"n_loads": 4, "n_supports": 7, "supports": ["PERIM_X0", "Y01", "Y02", "Y03", "Y04", "Y05", "PERIM_XL"]}
1375 | 2026-02-12T00:42:55 | FREECHK_GY_Y_F4_4 | Y | 1.6667 |  |  | LOAD_ON_BEAM | P1 on MAIN | {"P": 40.0, "beam": "Y03", "a_span": 3.0, "c_pitch": 4.0}
1376 | 2026-02-12T00:42:55 | FREECHK_GY_Y_F4_4 | Y | 1.6667 |  |  | LOAD_ON_BEAM | P2 on MAIN | {"P": 25.0, "beam": "Y01", "a_span": 5.0, "c_pitch": 2.0}
1377 | 2026-02-12T00:42:55 | FREECHK_GY_Y_F4_4 | Y | 1.6667 |  |  | LOAD_ON_BEAM | P3 on MAIN | {"P": 15.0, "beam": "Y01", "a_span": 2.0, "c_pitch": 2.0}
1378 | 2026-02-12T00:42:55 | FREECHK_GY_Y_F4_4 | Y | 1.6667 |  |  | LOAD_OFF_BEAM | P4 off MAIN -> TRANS | {"P": 5.0, "tb_id": "TB_P4", "span_dir": "X", "fixed_coord": 4.0, "left_sup": "Y04", "right_sup": "Y05", "left_pos": 4.5, "right_pos": 7.5, "a_tb": 2.5}
1379 | 2026-02-12T00:42:55 | FREECHK_GY_Y_F4_4 | Y | 1.6667 |  |  | SYSTEM_BUILT | System definitions built | {"n_main": 5, "n_trans": 1, "n_base_alloc": 3}
1380 | 2026-02-12T00:42:55 | FREECHK_GY_Y_F4_4 | Y | 1.6667 | TB_P4 | TRANS | TRANS_START | Design TRANS TB_P4 | {"span": 3.0, "load_id": "P4", "P": 5.0, "a_tb": 2.5, "left": "Y04", "right": "Y05"}
1381 | 2026-02-12T00:42:55 | FREECHK_GY_Y_F4_4 | Y | 1.6667 | TB_P4 | TRANS | MEMBER_BEST | Selected section | {"sec_rank": 1, "sec_name": "H-150x75x5x7", "util": 0.16238228498987306}
1382 | 2026-02-12T00:42:55 | FREECHK_GY_Y_F4_4 | Y | 1.6667 | TB_P4 | TRANS | TRANS_CHOSEN | Chosen TRANS section rank=1 | {"sec": "H-150x75x5x7", "Ra": 1.0393433333333224, "Rb": 4.372676666666667, "util": 0.16238228498987306}
1383 | 2026-02-12T00:42:55 | FREECHK_GY_Y_F4_4 | Y | 1.6667 | Y01 | MAIN | MAIN_START | Design MAIN Y01 | {"span": 6.0, "pos": 2.0, "trib_width": 1.5, "trib_left": 1.0, "trib_right": 0.5, "n_point": 2}
1384 | 2026-02-12T00:42:55 | FREECHK_GY_Y_F4_4 | Y | 1.6667 | Y01 | MAIN | MEMBER_BEST | Selected section | {"sec_rank": 3, "sec_name": "H-250x125x6x9", "util": 0.9318437774309494}
1385 | 2026-02-12T00:42:55 | FREECHK_GY_Y_F4_4 | Y | 1.6667 | Y01 | MAIN | MAIN_CHOSEN | Chosen MAIN section rank=3 | {"sec": "H-250x125x6x9", "util": 0.9318437774309494, "w_avg": 3.5136549999999054, "w_max": 4.03449}
1386 | 2026-02-12T00:42:55 | FREECHK_GY_Y_F4_4 | Y | 1.6667 | Y02 | MAIN | MAIN_START | Design MAIN Y02 | {"span": 6.0, "pos": 3.0, "trib_width": 1.0, "trib_left": 0.5, "trib_right": 0.5, "n_point": 0}
1387 | 2026-02-12T00:42:55 | FREECHK_GY_Y_F4_4 | Y | 1.6667 | Y02 | MAIN | MEMBER_BEST | Selected section | {"sec_rank": 2, "sec_name": "H-200x100x5.5x8", "util": 0.5214798705129359}
1388 | 2026-02-12T00:42:55 | FREECHK_GY_Y_F4_4 | Y | 1.6667 | Y02 | MAIN | MAIN_CHOSEN | Chosen MAIN section rank=2 | {"sec": "H-200x100x5.5x8", "util": 0.5214798705129359, "w_avg": 2.4966940000000464, "w_max": 2.705029}
1389 | 2026-02-12T00:42:55 | FREECHK_GY_Y_F4_4 | Y | 1.6667 | Y03 | MAIN | MAIN_START | Design MAIN Y03 | {"span": 6.0, "pos": 4.0, "trib_width": 0.75, "trib_left": 0.5, "trib_right": 0.25, "n_point": 1}
1390 | 2026-02-12T00:42:55 | FREECHK_GY_Y_F4_4 | Y | 1.6667 | Y03 | MAIN | MEMBER_BEST | Selected section | {"sec_rank": 4, "sec_name": "H-300x150x6.5x9", "util": 0.9708845714303884}
1391 | 2026-02-12T00:42:55 | FREECHK_GY_Y_F4_4 | Y | 1.6667 | Y03 | MAIN | MAIN_CHOSEN | Chosen MAIN section rank=4 | {"sec": "H-300x150x6.5x9", "util": 0.9708845714303884, "w_avg": 2.104816999999944, "w_max": 2.235027}
1392 | 2026-02-12T00:42:55 | FREECHK_GY_Y_F4_4 | Y | 1.6667 | Y04 | MAIN | MAIN_START | Design MAIN Y04 | {"span": 6.0, "pos": 4.5, "trib_width": 1.75, "trib_left": 0.25, "trib_right": 1.5, "n_point": 1}
1393 | 2026-02-12T00:42:55 | FREECHK_GY_Y_F4_4 | Y | 1.6667 | Y04 | MAIN | MEMBER_BEST | Selected section | {"sec_rank": 2, "sec_name": "H-200x100x5.5x8", "util": 0.8665378122053242}
1394 | 2026-02-12T00:42:55 | FREECHK_GY_Y_F4_4 | Y | 1.6667 | Y04 | MAIN | MAIN_CHOSEN | Chosen MAIN section rank=2 | {"sec": "H-200x100x5.5x8", "util": 0.8665378122053242, "w_avg": 3.6164865000000312, "w_max": 4.580029}
1395 | 2026-02-12T00:42:55 | FREECHK_GY_Y_F4_4 | Y | 1.6667 | Y05 | MAIN | MAIN_START | Design MAIN Y05 | {"span": 6.0, "pos": 7.5, "trib_width": 2.75, "trib_left": 1.5, "trib_right": 1.25, "n_point": 1}
1396 | 2026-02-12T00:42:55 | FREECHK_GY_Y_F4_4 | Y | 1.6667 | Y05 | MAIN | MEMBER_BEST | Selected section | {"sec_rank": 3, "sec_name": "H-250x125x6x9", "util": 0.7104981051700989}
1397 | 2026-02-12T00:42:55 | FREECHK_GY_Y_F4_4 | Y | 1.6667 | Y05 | MAIN | MAIN_CHOSEN | Chosen MAIN section rank=3 | {"sec": "H-250x125x6x9", "util": 0.7104981051700989, "w_avg": 5.5709475000001385, "w_max": 7.15949}
1398 | 2026-02-12T00:42:55 | FREECHK_GY_Y_F4_4 | Y | 1.6667 | Y05 | MAIN | CAND_END | End candidate FREECHK_GY_Y_F4_4 | {"ok": true, "total_weight": 8.44641, "util_max": 0.9708845714303884, "max_rank": 4, "worst_member": "Y03"}
1399 | 2026-02-12T00:42:55 | FREECHK_GY_Y_F4_5 | Y | 1.6667 |  |  | CAND_START | Start free-position candidate FREECHK_GY_Y_F4_5 | {"direction": "Y", "pitch": 1.6666666666666667, "load_share_model": "KAMEKKO"}
1400 | 2026-02-12T00:42:55 | FREECHK_GY_Y_F4_5 | Y | 1.6667 |  |  | LOAD_DIST_START | Distribute point loads | {"n_loads": 4, "n_supports": 7, "supports": ["PERIM_X0", "Y01", "Y02", "Y03", "Y04", "Y05", "PERIM_XL"]}
1401 | 2026-02-12T00:42:55 | FREECHK_GY_Y_F4_5 | Y | 1.6667 |  |  | LOAD_ON_BEAM | P1 on MAIN | {"P": 40.0, "beam": "Y03", "a_span": 3.0, "c_pitch": 4.0}
1402 | 2026-02-12T00:42:55 | FREECHK_GY_Y_F4_5 | Y | 1.6667 |  |  | LOAD_ON_BEAM | P2 on MAIN | {"P": 25.0, "beam": "Y01", "a_span": 5.0, "c_pitch": 2.0}
1403 | 2026-02-12T00:42:55 | FREECHK_GY_Y_F4_5 | Y | 1.6667 |  |  | LOAD_ON_BEAM | P3 on MAIN | {"P": 15.0, "beam": "Y01", "a_span": 2.0, "c_pitch": 2.0}
1404 | 2026-02-12T00:42:55 | FREECHK_GY_Y_F4_5 | Y | 1.6667 |  |  | LOAD_ON_BEAM | P4 on MAIN | {"P": 5.0, "beam": "Y05", "a_span": 4.0, "c_pitch": 7.0}
1405 | 2026-02-12T00:42:55 | FREECHK_GY_Y_F4_5 | Y | 1.6667 |  |  | SYSTEM_BUILT | System definitions built | {"n_main": 5, "n_trans": 0, "n_base_alloc": 4}
1406 | 2026-02-12T00:42:55 | FREECHK_GY_Y_F4_5 | Y | 1.6667 | Y01 | MAIN | MAIN_START | Design MAIN Y01 | {"span": 6.0, "pos": 2.0, "trib_width": 1.5, "trib_left": 1.0, "trib_right": 0.5, "n_point": 2}
1407 | 2026-02-12T00:42:55 | FREECHK_GY_Y_F4_5 | Y | 1.6667 | Y01 | MAIN | MEMBER_BEST | Selected section | {"sec_rank": 3, "sec_name": "H-250x125x6x9", "util": 0.9318437774309494}
1408 | 2026-02-12T00:42:55 | FREECHK_GY_Y_F4_5 | Y | 1.6667 | Y01 | MAIN | MAIN_CHOSEN | Chosen MAIN section rank=3 | {"sec": "H-250x125x6x9", "util": 0.9318437774309494, "w_avg": 3.5136549999999054, "w_max": 4.03449}
1409 | 2026-02-12T00:42:55 | FREECHK_GY_Y_F4_5 | Y | 1.6667 | Y02 | MAIN | MAIN_START | Design MAIN Y02 | {"span": 6.0, "pos": 3.0, "trib_width": 1.0, "trib_left": 0.5, "trib_right": 0.5, "n_point": 0}
1410 | 2026-02-12T00:42:55 | FREECHK_GY_Y_F4_5 | Y | 1.6667 | Y02 | MAIN | MEMBER_BEST | Selected section | {"sec_rank": 2, "sec_name": "H-200x100x5.5x8", "util": 0.5214798705129359}
1411 | 2026-02-12T00:42:55 | FREECHK_GY_Y_F4_5 | Y | 1.6667 | Y02 | MAIN | MAIN_CHOSEN | Chosen MAIN section rank=2 | {"sec": "H-200x100x5.5x8", "util": 0.5214798705129359, "w_avg": 2.4966940000000464, "w_max": 2.705029}
1412 | 2026-02-12T00:42:55 | FREECHK_GY_Y_F4_5 | Y | 1.6667 | Y03 | MAIN | MAIN_START | Design MAIN Y03 | {"span": 6.0, "pos": 4.0, "trib_width": 0.75, "trib_left": 0.5, "trib_right": 0.25, "n_point": 1}
1413 | 2026-02-12T00:42:55 | FREECHK_GY_Y_F4_5 | Y | 1.6667 | Y03 | MAIN | MEMBER_BEST | Selected section | {"sec_rank": 4, "sec_name": "H-300x150x6.5x9", "util": 0.9708845714303884}
1414 | 2026-02-12T00:42:55 | FREECHK_GY_Y_F4_5 | Y | 1.6667 | Y03 | MAIN | MAIN_CHOSEN | Chosen MAIN section rank=4 | {"sec": "H-300x150x6.5x9", "util": 0.9708845714303884, "w_avg": 2.104816999999944, "w_max": 2.235027}
1415 | 2026-02-12T00:42:55 | FREECHK_GY_Y_F4_5 | Y | 1.6667 | Y04 | MAIN | MAIN_START | Design MAIN Y04 | {"span": 6.0, "pos": 4.5, "trib_width": 1.5, "trib_left": 0.25, "trib_right": 1.25, "n_point": 0}
1416 | 2026-02-12T00:42:55 | FREECHK_GY_Y_F4_5 | Y | 1.6667 | Y04 | MAIN | MEMBER_BEST | Selected section | {"sec_rank": 2, "sec_name": "H-200x100x5.5x8", "util": 0.7284723311545636}
1417 | 2026-02-12T00:42:55 | FREECHK_GY_Y_F4_5 | Y | 1.6667 | Y04 | MAIN | MAIN_CHOSEN | Chosen MAIN section rank=2 | {"sec": "H-200x100x5.5x8", "util": 0.7284723311545636, "w_avg": 3.2779440000000566, "w_max": 3.955029}
1418 | 2026-02-12T00:42:55 | FREECHK_GY_Y_F4_5 | Y | 1.6667 | Y05 | MAIN | MAIN_START | Design MAIN Y05 | {"span": 6.0, "pos": 7.0, "trib_width": 2.75, "trib_left": 1.25, "trib_right": 1.5, "n_point": 1}
1419 | 2026-02-12T00:42:55 | FREECHK_GY_Y_F4_5 | Y | 1.6667 | Y05 | MAIN | MEMBER_BEST | Selected section | {"sec_rank": 3, "sec_name": "H-250x125x6x9", "util": 0.7243492931868096}
1420 | 2026-02-12T00:42:55 | FREECHK_GY_Y_F4_5 | Y | 1.6667 | Y05 | MAIN | MAIN_CHOSEN | Chosen MAIN section rank=3 | {"sec": "H-250x125x6x9", "util": 0.7243492931868096, "w_avg": 5.5709475000001385, "w_max": 7.15949}
1421 | 2026-02-12T00:42:55 | FREECHK_GY_Y_F4_5 | Y | 1.6667 | Y05 | MAIN | CAND_END | End candidate FREECHK_GY_Y_F4_5 | {"ok": true, "total_weight": 8.03439, "util_max": 0.9708845714303884, "max_rank": 4, "worst_member": "Y03"}
1422 | 2026-02-12T00:42:55 | FREECHK_GY_Y_F5_0 | Y | 2 |  |  | CAND_START | Start free-position candidate FREECHK_GY_Y_F5_0 | {"direction": "Y", "pitch": 2.0, "load_share_model": "KAMEKKO"}
1423 | 2026-02-12T00:42:55 | FREECHK_GY_Y_F5_0 | Y | 2 |  |  | LOAD_DIST_START | Distribute point loads | {"n_loads": 4, "n_supports": 6, "supports": ["PERIM_X0", "Y01", "Y02", "Y03", "Y04", "PERIM_XL"]}
1424 | 2026-02-12T00:42:55 | FREECHK_GY_Y_F5_0 | Y | 2 |  |  | LOAD_ON_BEAM | P1 on MAIN | {"P": 40.0, "beam": "Y02", "a_span": 3.0, "c_pitch": 4.0}
1425 | 2026-02-12T00:42:55 | FREECHK_GY_Y_F5_0 | Y | 2 |  |  | LOAD_OFF_BEAM | P2 off MAIN -> TRANS | {"P": 25.0, "tb_id": "TB_P2", "span_dir": "X", "fixed_coord": 5.0, "left_sup": "PERIM_X0", "right_sup": "Y01", "left_pos": 0.0, "right_pos": 3.0, "a_tb": 2.0}
1426 | 2026-02-12T00:42:55 | FREECHK_GY_Y_F5_0 | Y | 2 |  |  | LOAD_OFF_BEAM | P3 off MAIN -> TRANS | {"P": 15.0, "tb_id": "TB_P3", "span_dir": "X", "fixed_coord": 2.0, "left_sup": "PERIM_X0", "right_sup": "Y01", "left_pos": 0.0, "right_pos": 3.0, "a_tb": 2.0}
1427 | 2026-02-12T00:42:55 | FREECHK_GY_Y_F5_0 | Y | 2 |  |  | LOAD_ON_BEAM | P4 on MAIN | {"P": 5.0, "beam": "Y04", "a_span": 4.0, "c_pitch": 7.0}
1428 | 2026-02-12T00:42:55 | FREECHK_GY_Y_F5_0 | Y | 2 |  |  | SYSTEM_BUILT | System definitions built | {"n_main": 4, "n_trans": 2, "n_base_alloc": 2}
1429 | 2026-02-12T00:42:55 | FREECHK_GY_Y_F5_0 | Y | 2 | TB_P2 | TRANS | TRANS_START | Design TRANS TB_P2 | {"span": 3.0, "load_id": "P2", "P": 25.0, "a_tb": 2.0, "left": "PERIM_X0", "right": "Y01"}
1430 | 2026-02-12T00:42:55 | FREECHK_GY_Y_F5_0 | Y | 2 | TB_P2 | TRANS | MEMBER_BEST | Selected section | {"sec_rank": 2, "sec_name": "H-200x100x5.5x8", "util": 0.6140242663049148}
1431 | 2026-02-12T00:42:55 | FREECHK_GY_Y_F5_0 | Y | 2 | TB_P2 | TRANS | TRANS_CHOSEN | Chosen TRANS section rank=2 | {"sec": "H-200x100x5.5x8", "Ra": 8.640876833333325, "Rb": 16.974210166666666, "util": 0.6140242663049148}
1432 | 2026-02-12T00:42:55 | FREECHK_GY_Y_F5_0 | Y | 2 | TB_P3 | TRANS | TRANS_START | Design TRANS TB_P3 | {"span": 3.0, "load_id": "P3", "P": 15.0, "a_tb": 2.0, "left": "PERIM_X0", "right": "Y01"}
1433 | 2026-02-12T00:42:55 | FREECHK_GY_Y_F5_0 | Y | 2 | TB_P3 | TRANS | MEMBER_BEST | Selected section | {"sec_rank": 1, "sec_name": "H-150x75x5x7", "util": 0.7589316101683083}
1434 | 2026-02-12T00:42:55 | FREECHK_GY_Y_F5_0 | Y | 2 | TB_P3 | TRANS | TRANS_CHOSEN | Chosen TRANS section rank=1 | {"sec": "H-150x75x5x7", "Ra": 5.206009999999989, "Rb": 10.20601, "util": 0.7589316101683083}
1435 | 2026-02-12T00:42:55 | FREECHK_GY_Y_F5_0 | Y | 2 | Y01 | MAIN | MAIN_START | Design MAIN Y01 | {"span": 6.0, "pos": 3.0, "trib_width": 2.0, "trib_left": 1.5, "trib_right": 0.5, "n_point": 2}
1436 | 2026-02-12T00:42:55 | FREECHK_GY_Y_F5_0 | Y | 2 | Y01 | MAIN | MEMBER_BEST | Selected section | {"sec_rank": 3, "sec_name": "H-250x125x6x9", "util": 0.8448504845325647}
1437 | 2026-02-12T00:42:55 | FREECHK_GY_Y_F5_0 | Y | 2 | Y01 | MAIN | MAIN_CHOSEN | Chosen MAIN section rank=3 | {"sec": "H-250x125x6x9", "util": 0.8448504845325647, "w_avg": 4.242822499999943, "w_max": 5.28449}
1438 | 2026-02-12T00:42:55 | FREECHK_GY_Y_F5_0 | Y | 2 | Y02 | MAIN | MAIN_START | Design MAIN Y02 | {"span": 6.0, "pos": 4.0, "trib_width": 0.75, "trib_left": 0.5, "trib_right": 0.25, "n_point": 1}
1439 | 2026-02-12T00:42:55 | FREECHK_GY_Y_F5_0 | Y | 2 | Y02 | MAIN | MEMBER_BEST | Selected section | {"sec_rank": 4, "sec_name": "H-300x150x6.5x9", "util": 0.9708845714303884}
1440 | 2026-02-12T00:42:55 | FREECHK_GY_Y_F5_0 | Y | 2 | Y02 | MAIN | MAIN_CHOSEN | Chosen MAIN section rank=4 | {"sec": "H-300x150x6.5x9", "util": 0.9708845714303884, "w_avg": 2.104816999999944, "w_max": 2.235027}
1441 | 2026-02-12T00:42:55 | FREECHK_GY_Y_F5_0 | Y | 2 | Y03 | MAIN | MAIN_START | Design MAIN Y03 | {"span": 6.0, "pos": 4.5, "trib_width": 1.5, "trib_left": 0.25, "trib_right": 1.25, "n_point": 0}
1442 | 2026-02-12T00:42:55 | FREECHK_GY_Y_F5_0 | Y | 2 | Y03 | MAIN | MEMBER_BEST | Selected section | {"sec_rank": 2, "sec_name": "H-200x100x5.5x8", "util": 0.7284723311545636}
1443 | 2026-02-12T00:42:55 | FREECHK_GY_Y_F5_0 | Y | 2 | Y03 | MAIN | MAIN_CHOSEN | Chosen MAIN section rank=2 | {"sec": "H-200x100x5.5x8", "util": 0.7284723311545636, "w_avg": 3.2779440000000566, "w_max": 3.955029}
1444 | 2026-02-12T00:42:55 | FREECHK_GY_Y_F5_0 | Y | 2 | Y04 | MAIN | MAIN_START | Design MAIN Y04 | {"span": 6.0, "pos": 7.0, "trib_width": 2.75, "trib_left": 1.25, "trib_right": 1.5, "n_point": 1}
1445 | 2026-02-12T00:42:55 | FREECHK_GY_Y_F5_0 | Y | 2 | Y04 | MAIN | MEMBER_BEST | Selected section | {"sec_rank": 3, "sec_name": "H-250x125x6x9", "util": 0.7243492931868096}
1446 | 2026-02-12T00:42:55 | FREECHK_GY_Y_F5_0 | Y | 2 | Y04 | MAIN | MAIN_CHOSEN | Chosen MAIN section rank=3 | {"sec": "H-250x125x6x9", "util": 0.7243492931868096, "w_avg": 5.5709475000001385, "w_max": 7.15949}
1447 | 2026-02-12T00:42:55 | FREECHK_GY_Y_F5_0 | Y | 2 | Y04 | MAIN | CAND_END | End candidate FREECHK_GY_Y_F5_0 | {"ok": true, "total_weight": 7.831323, "util_max": 0.9708845714303884, "max_rank": 4, "worst_member": "Y02"}
1448 | 2026-02-12T00:42:55 | FREECHK_GY_Y_F5_1 | Y | 2 |  |  | CAND_START | Start free-position candidate FREECHK_GY_Y_F5_1 | {"direction": "Y", "pitch": 2.0, "load_share_model": "KAMEKKO"}
1449 | 2026-02-12T00:42:55 | FREECHK_GY_Y_F5_1 | Y | 2 |  |  | LOAD_DIST_START | Distribute point loads | {"n_loads": 4, "n_supports": 6, "supports": ["PERIM_X0", "Y01", "Y02", "Y03", "Y04", "PERIM_XL"]}
1450 | 2026-02-12T00:42:55 | FREECHK_GY_Y_F5_1 | Y | 2 |  |  | LOAD_ON_BEAM | P1 on MAIN | {"P": 40.0, "beam": "Y02", "a_span": 3.0, "c_pitch": 4.0}
1451 | 2026-02-12T00:42:55 | FREECHK_GY_Y_F5_1 | Y | 2 |  |  | LOAD_ON_BEAM | P2 on MAIN | {"P": 25.0, "beam": "Y01", "a_span": 5.0, "c_pitch": 2.0}
1452 | 2026-02-12T00:42:55 | FREECHK_GY_Y_F5_1 | Y | 2 |  |  | LOAD_ON_BEAM | P3 on MAIN | {"P": 15.0, "beam": "Y01", "a_span": 2.0, "c_pitch": 2.0}
1453 | 2026-02-12T00:42:55 | FREECHK_GY_Y_F5_1 | Y | 2 |  |  | LOAD_ON_BEAM | P4 on MAIN | {"P": 5.0, "beam": "Y04", "a_span": 4.0, "c_pitch": 7.0}
1454 | 2026-02-12T00:42:55 | FREECHK_GY_Y_F5_1 | Y | 2 |  |  | SYSTEM_BUILT | System definitions built | {"n_main": 4, "n_trans": 0, "n_base_alloc": 4}
1455 | 2026-02-12T00:42:55 | FREECHK_GY_Y_F5_1 | Y | 2 | Y01 | MAIN | MAIN_START | Design MAIN Y01 | {"span": 6.0, "pos": 2.0, "trib_width": 2.0, "trib_left": 1.0, "trib_right": 1.0, "n_point": 2}
1456 | 2026-02-12T00:42:55 | FREECHK_GY_Y_F5_1 | Y | 2 | Y01 | MAIN | MEMBER_BEST | Selected section | {"sec_rank": 4, "sec_name": "H-300x150x6.5x9", "util": 0.7053098526132833}
1457 | 2026-02-12T00:42:55 | FREECHK_GY_Y_F5_1 | Y | 2 | Y01 | MAIN | MAIN_CHOSEN | Chosen MAIN section rank=4 | {"sec": "H-300x150x6.5x9", "util": 0.7053098526132833, "w_avg": 4.526691999999875, "w_max": 5.360027}
1458 | 2026-02-12T00:42:56 | FREECHK_GY_Y_F5_1 | Y | 2 | Y02 | MAIN | MAIN_START | Design MAIN Y02 | {"span": 6.0, "pos": 4.0, "trib_width": 1.25, "trib_left": 1.0, "trib_right": 0.25, "n_point": 1}
1459 | 2026-02-12T00:42:56 | FREECHK_GY_Y_F5_1 | Y | 2 | Y02 | MAIN | MEMBER_BEST | Selected section | {"sec_rank": 5, "sec_name": "H-350x175x7x11", "util": 0.6481105428408145}
1460 | 2026-02-12T00:42:56 | FREECHK_GY_Y_F5_1 | Y | 2 | Y02 | MAIN | MAIN_CHOSEN | Chosen MAIN section rank=5 | {"sec": "H-350x175x7x11", "util": 0.6481105428408145, "w_avg": 3.16690400000001, "w_max": 3.609614}
1461 | 2026-02-12T00:42:56 | FREECHK_GY_Y_F5_1 | Y | 2 | Y03 | MAIN | MAIN_START | Design MAIN Y03 | {"span": 6.0, "pos": 4.5, "trib_width": 1.5, "trib_left": 0.25, "trib_right": 1.25, "n_point": 0}
1462 | 2026-02-12T00:42:56 | FREECHK_GY_Y_F5_1 | Y | 2 | Y03 | MAIN | MEMBER_BEST | Selected section | {"sec_rank": 2, "sec_name": "H-200x100x5.5x8", "util": 0.7284723311545636}
1463 | 2026-02-12T00:42:56 | FREECHK_GY_Y_F5_1 | Y | 2 | Y03 | MAIN | MAIN_CHOSEN | Chosen MAIN section rank=2 | {"sec": "H-200x100x5.5x8", "util": 0.7284723311545636, "w_avg": 3.2779440000000566, "w_max": 3.955029}
1464 | 2026-02-12T00:42:56 | FREECHK_GY_Y_F5_1 | Y | 2 | Y04 | MAIN | MAIN_START | Design MAIN Y04 | {"span": 6.0, "pos": 7.0, "trib_width": 2.75, "trib_left": 1.25, "trib_right": 1.5, "n_point": 1}
1465 | 2026-02-12T00:42:56 | FREECHK_GY_Y_F5_1 | Y | 2 | Y04 | MAIN | MEMBER_BEST | Selected section | {"sec_rank": 3, "sec_name": "H-250x125x6x9", "util": 0.7243492931868096}
1466 | 2026-02-12T00:42:56 | FREECHK_GY_Y_F5_1 | Y | 2 | Y04 | MAIN | MAIN_CHOSEN | Chosen MAIN section rank=3 | {"sec": "H-250x125x6x9", "util": 0.7243492931868096, "w_avg": 5.5709475000001385, "w_max": 7.15949}
1467 | 2026-02-12T00:42:56 | FREECHK_GY_Y_F5_1 | Y | 2 | Y04 | MAIN | CAND_END | End candidate FREECHK_GY_Y_F5_1 | {"ok": true, "total_weight": 8.00496, "util_max": 0.7284723311545636, "max_rank": 5, "worst_member": "Y03"}
1468 | 2026-02-12T00:42:56 | FREECHK_GY_Y_F5_2 | Y | 2 |  |  | CAND_START | Start free-position candidate FREECHK_GY_Y_F5_2 | {"direction": "Y", "pitch": 2.0, "load_share_model": "KAMEKKO"}
1469 | 2026-02-12T00:42:56 | FREECHK_GY_Y_F5_2 | Y | 2 |  |  | LOAD_DIST_START | Distribute point loads | {"n_loads": 4, "n_supports": 6, "supports": ["PERIM_X0", "Y01", "Y02", "Y03", "Y04", "PERIM_XL"]}
1470 | 2026-02-12T00:42:56 | FREECHK_GY_Y_F5_2 | Y | 2 |  |  | LOAD_OFF_BEAM | P1 off MAIN -> TRANS | {"P": 40.0, "tb_id": "TB_P1", "span_dir": "X", "fixed_coord": 3.0, "left_sup": "Y02", "right_sup": "Y03", "left_pos": 3.0, "right_pos": 4.5, "a_tb": 1.0}
1471 | 2026-02-12T00:42:56 | FREECHK_GY_Y_F5_2 | Y | 2 |  |  | LOAD_ON_BEAM | P2 on MAIN | {"P": 25.0, "beam": "Y01", "a_span": 5.0, "c_pitch": 2.0}
1472 | 2026-02-12T00:42:56 | FREECHK_GY_Y_F5_2 | Y | 2 |  |  | LOAD_ON_BEAM | P3 on MAIN | {"P": 15.0, "beam": "Y01", "a_span": 2.0, "c_pitch": 2.0}
1473 | 2026-02-12T00:42:56 | FREECHK_GY_Y_F5_2 | Y | 2 |  |  | LOAD_ON_BEAM | P4 on MAIN | {"P": 5.0, "beam": "Y04", "a_span": 4.0, "c_pitch": 7.0}
1474 | 2026-02-12T00:42:56 | FREECHK_GY_Y_F5_2 | Y | 2 |  |  | SYSTEM_BUILT | System definitions built | {"n_main": 4, "n_trans": 1, "n_base_alloc": 3}
1475 | 2026-02-12T00:42:56 | FREECHK_GY_Y_F5_2 | Y | 2 | TB_P1 | TRANS | TRANS_START | Design TRANS TB_P1 | {"span": 1.5, "load_id": "P1", "P": 40.0, "a_tb": 1.0, "left": "Y02", "right": "Y03"}
1476 | 2026-02-12T00:42:56 | FREECHK_GY_Y_F5_2 | Y | 2 | TB_P1 | TRANS | MEMBER_BEST | Selected section | {"sec_rank": 2, "sec_name": "H-200x100x5.5x8", "util": 0.48711341026438787}
1477 | 2026-02-12T00:42:56 | FREECHK_GY_Y_F5_2 | Y | 2 | TB_P1 | TRANS | TRANS_CHOSEN | Chosen TRANS section rank=2 | {"sec": "H-200x100x5.5x8", "Ra": 13.48710508333333, "Rb": 26.82043841666667, "util": 0.48711341026438787}
1478 | 2026-02-12T00:42:56 | FREECHK_GY_Y_F5_2 | Y | 2 | Y01 | MAIN | MAIN_START | Design MAIN Y01 | {"span": 6.0, "pos": 2.0, "trib_width": 1.5, "trib_left": 1.0, "trib_right": 0.5, "n_point": 2}
1479 | 2026-02-12T00:42:56 | FREECHK_GY_Y_F5_2 | Y | 2 | Y01 | MAIN | MEMBER_BEST | Selected section | {"sec_rank": 3, "sec_name": "H-250x125x6x9", "util": 0.9318437774309494}
1480 | 2026-02-12T00:42:56 | FREECHK_GY_Y_F5_2 | Y | 2 | Y01 | MAIN | MAIN_CHOSEN | Chosen MAIN section rank=3 | {"sec": "H-250x125x6x9", "util": 0.9318437774309494, "w_avg": 3.5136549999999054, "w_max": 4.03449}
1481 | 2026-02-12T00:42:56 | FREECHK_GY_Y_F5_2 | Y | 2 | Y02 | MAIN | MAIN_START | Design MAIN Y02 | {"span": 6.0, "pos": 3.0, "trib_width": 1.25, "trib_left": 0.5, "trib_right": 0.75, "n_point": 1}
1482 | 2026-02-12T00:42:56 | FREECHK_GY_Y_F5_2 | Y | 2 | Y02 | MAIN | MEMBER_BEST | Selected section | {"sec_rank": 3, "sec_name": "H-250x125x6x9", "util": 0.7275160661491555}
1483 | 2026-02-12T00:42:56 | FREECHK_GY_Y_F5_2 | Y | 2 | Y02 | MAIN | MAIN_CHOSEN | Chosen MAIN section rank=3 | {"sec": "H-250x125x6x9", "util": 0.7275160661491555, "w_avg": 3.0709474999999693, "w_max": 3.40949}
1484 | 2026-02-12T00:42:56 | FREECHK_GY_Y_F5_2 | Y | 2 | Y03 | MAIN | MAIN_START | Design MAIN Y03 | {"span": 6.0, "pos": 4.5, "trib_width": 2.0, "trib_left": 0.75, "trib_right": 1.25, "n_point": 1}
1485 | 2026-02-12T00:42:56 | FREECHK_GY_Y_F5_2 | Y | 2 | Y03 | MAIN | MEMBER_BEST | Selected section | {"sec_rank": 4, "sec_name": "H-300x150x6.5x9", "util": 0.8788180753845514}
1486 | 2026-02-12T00:42:56 | FREECHK_GY_Y_F5_2 | Y | 2 | Y03 | MAIN | MAIN_CHOSEN | Chosen MAIN section rank=4 | {"sec": "H-300x150x6.5x9", "util": 0.8788180753845514, "w_avg": 4.474609499999897, "w_max": 5.360027}
1487 | 2026-02-12T00:42:56 | FREECHK_GY_Y_F5_2 | Y | 2 | Y04 | MAIN | MAIN_START | Design MAIN Y04 | {"span": 6.0, "pos": 7.0, "trib_width": 2.75, "trib_left": 1.25, "trib_right": 1.5, "n_point": 1}
1488 | 2026-02-12T00:42:56 | FREECHK_GY_Y_F5_2 | Y | 2 | Y04 | MAIN | MEMBER_BEST | Selected section | {"sec_rank": 3, "sec_name": "H-250x125x6x9", "util": 0.7243492931868096}
1489 | 2026-02-12T00:42:56 | FREECHK_GY_Y_F5_2 | Y | 2 | Y04 | MAIN | MAIN_CHOSEN | Chosen MAIN section rank=3 | {"sec": "H-250x125x6x9", "util": 0.7243492931868096, "w_avg": 5.5709475000001385, "w_max": 7.15949}
1490 | 2026-02-12T00:42:56 | FREECHK_GY_Y_F5_2 | Y | 2 | Y04 | MAIN | CAND_END | End candidate FREECHK_GY_Y_F5_2 | {"ok": true, "total_weight": 7.5885255, "util_max": 0.9318437774309494, "max_rank": 4, "worst_member": "Y01"}
1491 | 2026-02-12T00:42:56 | FREECHK_GY_Y_F5_3 | Y | 2 |  |  | CAND_START | Start free-position candidate FREECHK_GY_Y_F5_3 | {"direction": "Y", "pitch": 2.0, "load_share_model": "KAMEKKO"}
1492 | 2026-02-12T00:42:56 | FREECHK_GY_Y_F5_3 | Y | 2 |  |  | LOAD_DIST_START | Distribute point loads | {"n_loads": 4, "n_supports": 6, "supports": ["PERIM_X0", "Y01", "Y02", "Y03", "Y04", "PERIM_XL"]}
1493 | 2026-02-12T00:42:56 | FREECHK_GY_Y_F5_3 | Y | 2 |  |  | LOAD_ON_BEAM | P1 on MAIN | {"P": 40.0, "beam": "Y03", "a_span": 3.0, "c_pitch": 4.0}
1494 | 2026-02-12T00:42:56 | FREECHK_GY_Y_F5_3 | Y | 2 |  |  | LOAD_ON_BEAM | P2 on MAIN | {"P": 25.0, "beam": "Y01", "a_span": 5.0, "c_pitch": 2.0}
1495 | 2026-02-12T00:42:56 | FREECHK_GY_Y_F5_3 | Y | 2 |  |  | LOAD_ON_BEAM | P3 on MAIN | {"P": 15.0, "beam": "Y01", "a_span": 2.0, "c_pitch": 2.0}
1496 | 2026-02-12T00:42:56 | FREECHK_GY_Y_F5_3 | Y | 2 |  |  | LOAD_ON_BEAM | P4 on MAIN | {"P": 5.0, "beam": "Y04", "a_span": 4.0, "c_pitch": 7.0}
1497 | 2026-02-12T00:42:56 | FREECHK_GY_Y_F5_3 | Y | 2 |  |  | SYSTEM_BUILT | System definitions built | {"n_main": 4, "n_trans": 0, "n_base_alloc": 4}
1498 | 2026-02-12T00:42:56 | FREECHK_GY_Y_F5_3 | Y | 2 | Y01 | MAIN | MAIN_START | Design MAIN Y01 | {"span": 6.0, "pos": 2.0, "trib_width": 1.5, "trib_left": 1.0, "trib_right": 0.5, "n_point": 2}
1499 | 2026-02-12T00:42:56 | FREECHK_GY_Y_F5_3 | Y | 2 | Y01 | MAIN | MEMBER_BEST | Selected section | {"sec_rank": 3, "sec_name": "H-250x125x6x9", "util": 0.9318437774309494}
1500 | 2026-02-12T00:42:56 | FREECHK_GY_Y_F5_3 | Y | 2 | Y01 | MAIN | MAIN_CHOSEN | Chosen MAIN section rank=3 | {"sec": "H-250x125x6x9", "util": 0.9318437774309494, "w_avg": 3.5136549999999054, "w_max": 4.03449}
1501 | 2026-02-12T00:42:56 | FREECHK_GY_Y_F5_3 | Y | 2 | Y02 | MAIN | MAIN_START | Design MAIN Y02 | {"span": 6.0, "pos": 3.0, "trib_width": 1.0, "trib_left": 0.5, "trib_right": 0.5, "n_point": 0}
1502 | 2026-02-12T00:42:56 | FREECHK_GY_Y_F5_3 | Y | 2 | Y02 | MAIN | MEMBER_BEST | Selected section | {"sec_rank": 2, "sec_name": "H-200x100x5.5x8", "util": 0.5214798705129359}
1503 | 2026-02-12T00:42:56 | FREECHK_GY_Y_F5_3 | Y | 2 | Y02 | MAIN | MAIN_CHOSEN | Chosen MAIN section rank=2 | {"sec": "H-200x100x5.5x8", "util": 0.5214798705129359, "w_avg": 2.4966940000000464, "w_max": 2.705029}
1504 | 2026-02-12T00:42:56 | FREECHK_GY_Y_F5_3 | Y | 2 | Y03 | MAIN | MAIN_START | Design MAIN Y03 | {"span": 6.0, "pos": 4.0, "trib_width": 2.0, "trib_left": 0.5, "trib_right": 1.5, "n_point": 1}
1505 | 2026-02-12T00:42:56 | FREECHK_GY_Y_F5_3 | Y | 2 | Y03 | MAIN | MEMBER_BEST | Selected section | {"sec_rank": 5, "sec_name": "H-350x175x7x11", "util": 0.7113858597832964}
1506 | 2026-02-12T00:42:56 | FREECHK_GY_Y_F5_3 | Y | 2 | Y03 | MAIN | MAIN_CHOSEN | Chosen MAIN section rank=5 | {"sec": "H-350x175x7x11", "util": 0.7113858597832964, "w_avg": 4.442946500000087, "w_max": 5.484614}
1507 | 2026-02-12T00:42:56 | FREECHK_GY_Y_F5_3 | Y | 2 | Y04 | MAIN | MAIN_START | Design MAIN Y04 | {"span": 6.0, "pos": 7.0, "trib_width": 3.0, "trib_left": 1.5, "trib_right": 1.5, "n_point": 1}
1508 | 2026-02-12T00:42:56 | FREECHK_GY_Y_F5_3 | Y | 2 | Y04 | MAIN | MEMBER_BEST | Selected section | {"sec_rank": 3, "sec_name": "H-250x125x6x9", "util": 0.7697241094437153}
1509 | 2026-02-12T00:42:56 | FREECHK_GY_Y_F5_3 | Y | 2 | Y04 | MAIN | MAIN_CHOSEN | Chosen MAIN section rank=3 | {"sec": "H-250x125x6x9", "util": 0.7697241094437153, "w_avg": 5.90948999999999, "w_max": 7.78449}
1510 | 2026-02-12T00:42:56 | FREECHK_GY_Y_F5_3 | Y | 2 | Y04 | MAIN | CAND_END | End candidate FREECHK_GY_Y_F5_3 | {"ok": true, "total_weight": 7.551738000000001, "util_max": 0.9318437774309494, "max_rank": 5, "worst_member": "Y01"}
1511 | 2026-02-12T00:42:56 | FREECHK_GY_Y_F5_4 | Y | 2 |  |  | CAND_START | Start free-position candidate FREECHK_GY_Y_F5_4 | {"direction": "Y", "pitch": 2.0, "load_share_model": "KAMEKKO"}
1512 | 2026-02-12T00:42:56 | FREECHK_GY_Y_F5_4 | Y | 2 |  |  | LOAD_DIST_START | Distribute point loads | {"n_loads": 4, "n_supports": 6, "supports": ["PERIM_X0", "Y01", "Y02", "Y03", "Y04", "PERIM_XL"]}
1513 | 2026-02-12T00:42:56 | FREECHK_GY_Y_F5_4 | Y | 2 |  |  | LOAD_ON_BEAM | P1 on MAIN | {"P": 40.0, "beam": "Y03", "a_span": 3.0, "c_pitch": 4.0}
1514 | 2026-02-12T00:42:56 | FREECHK_GY_Y_F5_4 | Y | 2 |  |  | LOAD_ON_BEAM | P2 on MAIN | {"P": 25.0, "beam": "Y01", "a_span": 5.0, "c_pitch": 2.0}
1515 | 2026-02-12T00:42:56 | FREECHK_GY_Y_F5_4 | Y | 2 |  |  | LOAD_ON_BEAM | P3 on MAIN | {"P": 15.0, "beam": "Y01", "a_span": 2.0, "c_pitch": 2.0}
1516 | 2026-02-12T00:42:56 | FREECHK_GY_Y_F5_4 | Y | 2 |  |  | LOAD_OFF_BEAM | P4 off MAIN -> TRANS | {"P": 5.0, "tb_id": "TB_P4", "span_dir": "X", "fixed_coord": 4.0, "left_sup": "Y04", "right_sup": "PERIM_XL", "left_pos": 4.5, "right_pos": 10.0, "a_tb": 2.5}
1517 | 2026-02-12T00:42:56 | FREECHK_GY_Y_F5_4 | Y | 2 |  |  | SYSTEM_BUILT | System definitions built | {"n_main": 4, "n_trans": 1, "n_base_alloc": 3}
1518 | 2026-02-12T00:42:56 | FREECHK_GY_Y_F5_4 | Y | 2 | TB_P4 | TRANS | TRANS_START | Design TRANS TB_P4 | {"span": 5.5, "load_id": "P4", "P": 5.0, "a_tb": 2.5, "left": "Y04", "right": "PERIM_XL"}
1519 | 2026-02-12T00:42:56 | FREECHK_GY_Y_F5_4 | Y | 2 | TB_P4 | TRANS | MEMBER_BEST | Selected section | {"sec_rank": 1, "sec_name": "H-150x75x5x7", "util": 0.648477006346354}
1520 | 2026-02-12T00:42:56 | FREECHK_GY_Y_F5_4 | Y | 2 | TB_P4 | TRANS | TRANS_CHOSEN | Chosen TRANS section rank=1 | {"sec": "H-150x75x5x7", "Ra": 3.1049577272727458, "Rb": 2.650412272727273, "util": 0.648477006346354}
1521 | 2026-02-12T00:42:56 | FREECHK_GY_Y_F5_4 | Y | 2 | Y01 | MAIN | MAIN_START | Design MAIN Y01 | {"span": 6.0, "pos": 2.0, "trib_width": 1.5, "trib_left": 1.0, "trib_right": 0.5, "n_point": 2}
1522 | 2026-02-12T00:42:56 | FREECHK_GY_Y_F5_4 | Y | 2 | Y01 | MAIN | MEMBER_BEST | Selected section | {"sec_rank": 3, "sec_name": "H-250x125x6x9", "util": 0.9318437774309494}
1523 | 2026-02-12T00:42:56 | FREECHK_GY_Y_F5_4 | Y | 2 | Y01 | MAIN | MAIN_CHOSEN | Chosen MAIN section rank=3 | {"sec": "H-250x125x6x9", "util": 0.9318437774309494, "w_avg": 3.5136549999999054, "w_max": 4.03449}
1524 | 2026-02-12T00:42:56 | FREECHK_GY_Y_F5_4 | Y | 2 | Y02 | MAIN | MAIN_START | Design MAIN Y02 | {"span": 6.0, "pos": 3.0, "trib_width": 1.0, "trib_left": 0.5, "trib_right": 0.5, "n_point": 0}
1525 | 2026-02-12T00:42:56 | FREECHK_GY_Y_F5_4 | Y | 2 | Y02 | MAIN | MEMBER_BEST | Selected section | {"sec_rank": 2, "sec_name": "H-200x100x5.5x8", "util": 0.5214798705129359}
1526 | 2026-02-12T00:42:56 | FREECHK_GY_Y_F5_4 | Y | 2 | Y02 | MAIN | MAIN_CHOSEN | Chosen MAIN section rank=2 | {"sec": "H-200x100x5.5x8", "util": 0.5214798705129359, "w_avg": 2.4966940000000464, "w_max": 2.705029}
1527 | 2026-02-12T00:42:56 | FREECHK_GY_Y_F5_4 | Y | 2 | Y03 | MAIN | MAIN_START | Design MAIN Y03 | {"span": 6.0, "pos": 4.0, "trib_width": 0.75, "trib_left": 0.5, "trib_right": 0.25, "n_point": 1}
1528 | 2026-02-12T00:42:56 | FREECHK_GY_Y_F5_4 | Y | 2 | Y03 | MAIN | MEMBER_BEST | Selected section | {"sec_rank": 4, "sec_name": "H-300x150x6.5x9", "util": 0.9708845714303884}
1529 | 2026-02-12T00:42:56 | FREECHK_GY_Y_F5_4 | Y | 2 | Y03 | MAIN | MAIN_CHOSEN | Chosen MAIN section rank=4 | {"sec": "H-300x150x6.5x9", "util": 0.9708845714303884, "w_avg": 2.104816999999944, "w_max": 2.235027}
1530 | 2026-02-12T00:42:56 | FREECHK_GY_Y_F5_4 | Y | 2 | Y04 | MAIN | MAIN_START | Design MAIN Y04 | {"span": 6.0, "pos": 4.5, "trib_width": 3.0, "trib_left": 0.25, "trib_right": 2.75, "n_point": 1}
1531 | 2026-02-12T00:42:56 | FREECHK_GY_Y_F5_4 | Y | 2 | Y04 | MAIN | MEMBER_BEST | Selected section | {"sec_rank": 3, "sec_name": "H-250x125x6x9", "util": 0.6078587054076636}
1532 | 2026-02-12T00:42:56 | FREECHK_GY_Y_F5_4 | Y | 2 | Y04 | MAIN | MAIN_CHOSEN | Chosen MAIN section rank=3 | {"sec": "H-250x125x6x9", "util": 0.6078587054076636, "w_avg": 4.607405000000006, "w_max": 7.78449}
1533 | 2026-02-12T00:42:56 | FREECHK_GY_Y_F5_4 | Y | 2 | Y04 | MAIN | CAND_END | End candidate FREECHK_GY_Y_F5_4 | {"ok": true, "total_weight": 7.559586, "util_max": 0.9708845714303884, "max_rank": 4, "worst_member": "Y03"}
1534 | 2026-02-12T00:42:56 | FREECHK_GY_Y_F6_0 | Y | 2.5 |  |  | CAND_START | Start free-position candidate FREECHK_GY_Y_F6_0 | {"direction": "Y", "pitch": 2.5, "load_share_model": "KAMEKKO"}
1535 | 2026-02-12T00:42:56 | FREECHK_GY_Y_F6_0 | Y | 2.5 |  |  | LOAD_DIST_START | Distribute point loads | {"n_loads": 4, "n_supports": 5, "supports": ["PERIM_X0", "Y01", "Y02", "Y03", "PERIM_XL"]}
1536 | 2026-02-12T00:42:56 | FREECHK_GY_Y_F6_0 | Y | 2.5 |  |  | LOAD_ON_BEAM | P1 on MAIN | {"P": 40.0, "beam": "Y02", "a_span": 3.0, "c_pitch": 4.0}
1537 | 2026-02-12T00:42:56 | FREECHK_GY_Y_F6_0 | Y | 2.5 |  |  | LOAD_OFF_BEAM | P2 off MAIN -> TRANS | {"P": 25.0, "tb_id": "TB_P2", "span_dir": "X", "fixed_coord": 5.0, "left_sup": "PERIM_X0", "right_sup": "Y01", "left_pos": 0.0, "right_pos": 3.0, "a_tb": 2.0}
1538 | 2026-02-12T00:42:56 | FREECHK_GY_Y_F6_0 | Y | 2.5 |  |  | LOAD_OFF_BEAM | P3 off MAIN -> TRANS | {"P": 15.0, "tb_id": "TB_P3", "span_dir": "X", "fixed_coord": 2.0, "left_sup": "PERIM_X0", "right_sup": "Y01", "left_pos": 0.0, "right_pos": 3.0, "a_tb": 2.0}
1539 | 2026-02-12T00:42:56 | FREECHK_GY_Y_F6_0 | Y | 2.5 |  |  | LOAD_ON_BEAM | P4 on MAIN | {"P": 5.0, "beam": "Y03", "a_span": 4.0, "c_pitch": 7.0}
1540 | 2026-02-12T00:42:56 | FREECHK_GY_Y_F6_0 | Y | 2.5 |  |  | SYSTEM_BUILT | System definitions built | {"n_main": 3, "n_trans": 2, "n_base_alloc": 2}
1541 | 2026-02-12T00:42:56 | FREECHK_GY_Y_F6_0 | Y | 2.5 | TB_P2 | TRANS | TRANS_START | Design TRANS TB_P2 | {"span": 3.0, "load_id": "P2", "P": 25.0, "a_tb": 2.0, "left": "PERIM_X0", "right": "Y01"}
1542 | 2026-02-12T00:42:56 | FREECHK_GY_Y_F6_0 | Y | 2.5 | TB_P2 | TRANS | MEMBER_BEST | Selected section | {"sec_rank": 2, "sec_name": "H-200x100x5.5x8", "util": 0.6140242663049148}
1543 | 2026-02-12T00:42:56 | FREECHK_GY_Y_F6_0 | Y | 2.5 | TB_P2 | TRANS | TRANS_CHOSEN | Chosen TRANS section rank=2 | {"sec": "H-200x100x5.5x8", "Ra": 8.640876833333325, "Rb": 16.974210166666666, "util": 0.6140242663049148}
1544 | 2026-02-12T00:42:56 | FREECHK_GY_Y_F6_0 | Y | 2.5 | TB_P3 | TRANS | TRANS_START | Design TRANS TB_P3 | {"span": 3.0, "load_id": "P3", "P": 15.0, "a_tb": 2.0, "left": "PERIM_X0", "right": "Y01"}
1545 | 2026-02-12T00:42:56 | FREECHK_GY_Y_F6_0 | Y | 2.5 | TB_P3 | TRANS | MEMBER_BEST | Selected section | {"sec_rank": 1, "sec_name": "H-150x75x5x7", "util": 0.7589316101683083}
1546 | 2026-02-12T00:42:56 | FREECHK_GY_Y_F6_0 | Y | 2.5 | TB_P3 | TRANS | TRANS_CHOSEN | Chosen TRANS section rank=1 | {"sec": "H-150x75x5x7", "Ra": 5.206009999999989, "Rb": 10.20601, "util": 0.7589316101683083}
1547 | 2026-02-12T00:42:56 | FREECHK_GY_Y_F6_0 | Y | 2.5 | Y01 | MAIN | MAIN_START | Design MAIN Y01 | {"span": 6.0, "pos": 3.0, "trib_width": 2.0, "trib_left": 1.5, "trib_right": 0.5, "n_point": 2}
1548 | 2026-02-12T00:42:56 | FREECHK_GY_Y_F6_0 | Y | 2.5 | Y01 | MAIN | MEMBER_BEST | Selected section | {"sec_rank": 3, "sec_name": "H-250x125x6x9", "util": 0.8448504845325647}
1549 | 2026-02-12T00:42:56 | FREECHK_GY_Y_F6_0 | Y | 2.5 | Y01 | MAIN | MAIN_CHOSEN | Chosen MAIN section rank=3 | {"sec": "H-250x125x6x9", "util": 0.8448504845325647, "w_avg": 4.242822499999943, "w_max": 5.28449}
1550 | 2026-02-12T00:42:56 | FREECHK_GY_Y_F6_0 | Y | 2.5 | Y02 | MAIN | MAIN_START | Design MAIN Y02 | {"span": 6.0, "pos": 4.0, "trib_width": 2.0, "trib_left": 0.5, "trib_right": 1.5, "n_point": 1}
1551 | 2026-02-12T00:42:56 | FREECHK_GY_Y_F6_0 | Y | 2.5 | Y02 | MAIN | MEMBER_BEST | Selected section | {"sec_rank": 5, "sec_name": "H-350x175x7x11", "util": 0.7113858597832964}
1552 | 2026-02-12T00:42:56 | FREECHK_GY_Y_F6_0 | Y | 2.5 | Y02 | MAIN | MAIN_CHOSEN | Chosen MAIN section rank=5 | {"sec": "H-350x175x7x11", "util": 0.7113858597832964, "w_avg": 4.442946500000087, "w_max": 5.484614}
1553 | 2026-02-12T00:42:56 | FREECHK_GY_Y_F6_0 | Y | 2.5 | Y03 | MAIN | MAIN_START | Design MAIN Y03 | {"span": 6.0, "pos": 7.0, "trib_width": 3.0, "trib_left": 1.5, "trib_right": 1.5, "n_point": 1}
1554 | 2026-02-12T00:42:56 | FREECHK_GY_Y_F6_0 | Y | 2.5 | Y03 | MAIN | MEMBER_BEST | Selected section | {"sec_rank": 3, "sec_name": "H-250x125x6x9", "util": 0.7697241094437153}
1555 | 2026-02-12T00:42:56 | FREECHK_GY_Y_F6_0 | Y | 2.5 | Y03 | MAIN | MAIN_CHOSEN | Chosen MAIN section rank=3 | {"sec": "H-250x125x6x9", "util": 0.7697241094437153, "w_avg": 5.90948999999999, "w_max": 7.78449}
1556 | 2026-02-12T00:42:56 | FREECHK_GY_Y_F6_0 | Y | 2.5 | Y03 | MAIN | CAND_END | End candidate FREECHK_GY_Y_F6_0 | {"ok": true, "total_weight": 7.348671, "util_max": 0.8448504845325647, "max_rank": 5, "worst_member": "Y01"}
1557 | 2026-02-12T00:42:56 | FREECHK_GY_Y_F6_1 | Y | 2.5 |  |  | CAND_START | Start free-position candidate FREECHK_GY_Y_F6_1 | {"direction": "Y", "pitch": 2.5, "load_share_model": "KAMEKKO"}
1558 | 2026-02-12T00:42:56 | FREECHK_GY_Y_F6_1 | Y | 2.5 |  |  | LOAD_DIST_START | Distribute point loads | {"n_loads": 4, "n_supports": 5, "supports": ["PERIM_X0", "Y01", "Y02", "Y03", "PERIM_XL"]}
1559 | 2026-02-12T00:42:56 | FREECHK_GY_Y_F6_1 | Y | 2.5 |  |  | LOAD_ON_BEAM | P1 on MAIN | {"P": 40.0, "beam": "Y02", "a_span": 3.0, "c_pitch": 4.0}
1560 | 2026-02-12T00:42:56 | FREECHK_GY_Y_F6_1 | Y | 2.5 |  |  | LOAD_ON_BEAM | P2 on MAIN | {"P": 25.0, "beam": "Y01", "a_span": 5.0, "c_pitch": 2.0}
1561 | 2026-02-12T00:42:56 | FREECHK_GY_Y_F6_1 | Y | 2.5 |  |  | LOAD_ON_BEAM | P3 on MAIN | {"P": 15.0, "beam": "Y01", "a_span": 2.0, "c_pitch": 2.0}
1562 | 2026-02-12T00:42:56 | FREECHK_GY_Y_F6_1 | Y | 2.5 |  |  | LOAD_ON_BEAM | P4 on MAIN | {"P": 5.0, "beam": "Y03", "a_span": 4.0, "c_pitch": 7.0}
1563 | 2026-02-12T00:42:56 | FREECHK_GY_Y_F6_1 | Y | 2.5 |  |  | SYSTEM_BUILT | System definitions built | {"n_main": 3, "n_trans": 0, "n_base_alloc": 4}
1564 | 2026-02-12T00:42:56 | FREECHK_GY_Y_F6_1 | Y | 2.5 | Y01 | MAIN | MAIN_START | Design MAIN Y01 | {"span": 6.0, "pos": 2.0, "trib_width": 2.0, "trib_left": 1.0, "trib_right": 1.0, "n_point": 2}
1565 | 2026-02-12T00:42:56 | FREECHK_GY_Y_F6_1 | Y | 2.5 | Y01 | MAIN | MEMBER_BEST | Selected section | {"sec_rank": 4, "sec_name": "H-300x150x6.5x9", "util": 0.7053098526132833}
1566 | 2026-02-12T00:42:56 | FREECHK_GY_Y_F6_1 | Y | 2.5 | Y01 | MAIN | MAIN_CHOSEN | Chosen MAIN section rank=4 | {"sec": "H-300x150x6.5x9", "util": 0.7053098526132833, "w_avg": 4.526691999999875, "w_max": 5.360027}
1567 | 2026-02-12T00:42:56 | FREECHK_GY_Y_F6_1 | Y | 2.5 | Y02 | MAIN | MAIN_START | Design MAIN Y02 | {"span": 6.0, "pos": 4.0, "trib_width": 2.5, "trib_left": 1.0, "trib_right": 1.5, "n_point": 1}
1568 | 2026-02-12T00:42:56 | FREECHK_GY_Y_F6_1 | Y | 2.5 | Y02 | MAIN | MEMBER_BEST | Selected section | {"sec_rank": 5, "sec_name": "H-350x175x7x11", "util": 0.7563519369643978}
1569 | 2026-02-12T00:42:56 | FREECHK_GY_Y_F6_1 | Y | 2.5 | Y02 | MAIN | MAIN_CHOSEN | Chosen MAIN section rank=5 | {"sec": "H-350x175x7x11", "util": 0.7563519369643978, "w_avg": 5.380446500000108, "w_max": 6.734614}
1570 | 2026-02-12T00:42:56 | FREECHK_GY_Y_F6_1 | Y | 2.5 | Y03 | MAIN | MAIN_START | Design MAIN Y03 | {"span": 6.0, "pos": 7.0, "trib_width": 3.0, "trib_left": 1.5, "trib_right": 1.5, "n_point": 1}
1571 | 2026-02-12T00:42:56 | FREECHK_GY_Y_F6_1 | Y | 2.5 | Y03 | MAIN | MEMBER_BEST | Selected section | {"sec_rank": 3, "sec_name": "H-250x125x6x9", "util": 0.7697241094437153}
1572 | 2026-02-12T00:42:56 | FREECHK_GY_Y_F6_1 | Y | 2.5 | Y03 | MAIN | MAIN_CHOSEN | Chosen MAIN section rank=3 | {"sec": "H-250x125x6x9", "util": 0.7697241094437153, "w_avg": 5.90948999999999, "w_max": 7.78449}
1573 | 2026-02-12T00:42:56 | FREECHK_GY_Y_F6_1 | Y | 2.5 | Y03 | MAIN | CAND_END | End candidate FREECHK_GY_Y_F6_1 | {"ok": true, "total_weight": 6.774786000000001, "util_max": 0.7697241094437153, "max_rank": 5, "worst_member": "Y03"}
1574 | 2026-02-12T00:42:56 | FREECHK_GY_Y_F6_2 | Y | 2.5 |  |  | CAND_START | Start free-position candidate FREECHK_GY_Y_F6_2 | {"direction": "Y", "pitch": 2.5, "load_share_model": "KAMEKKO"}
1575 | 2026-02-12T00:42:56 | FREECHK_GY_Y_F6_2 | Y | 2.5 |  |  | LOAD_DIST_START | Distribute point loads | {"n_loads": 4, "n_supports": 5, "supports": ["PERIM_X0", "Y01", "Y02", "Y03", "PERIM_XL"]}
1576 | 2026-02-12T00:42:56 | FREECHK_GY_Y_F6_2 | Y | 2.5 |  |  | LOAD_OFF_BEAM | P1 off MAIN -> TRANS | {"P": 40.0, "tb_id": "TB_P1", "span_dir": "X", "fixed_coord": 3.0, "left_sup": "Y02", "right_sup": "Y03", "left_pos": 3.0, "right_pos": 7.0, "a_tb": 1.0}
1577 | 2026-02-12T00:42:56 | FREECHK_GY_Y_F6_2 | Y | 2.5 |  |  | LOAD_ON_BEAM | P2 on MAIN | {"P": 25.0, "beam": "Y01", "a_span": 5.0, "c_pitch": 2.0}
1578 | 2026-02-12T00:42:56 | FREECHK_GY_Y_F6_2 | Y | 2.5 |  |  | LOAD_ON_BEAM | P3 on MAIN | {"P": 15.0, "beam": "Y01", "a_span": 2.0, "c_pitch": 2.0}
1579 | 2026-02-12T00:42:56 | FREECHK_GY_Y_F6_2 | Y | 2.5 |  |  | LOAD_ON_BEAM | P4 on MAIN | {"P": 5.0, "beam": "Y03", "a_span": 4.0, "c_pitch": 7.0}
1580 | 2026-02-12T00:42:56 | FREECHK_GY_Y_F6_2 | Y | 2.5 |  |  | SYSTEM_BUILT | System definitions built | {"n_main": 3, "n_trans": 1, "n_base_alloc": 3}
1581 | 2026-02-12T00:42:56 | FREECHK_GY_Y_F6_2 | Y | 2.5 | TB_P1 | TRANS | TRANS_START | Design TRANS TB_P1 | {"span": 4.0, "load_id": "P1", "P": 40.0, "a_tb": 1.0, "left": "Y02", "right": "Y03"}
1582 | 2026-02-12T00:42:56 | FREECHK_GY_Y_F6_2 | Y | 2.5 | TB_P1 | TRANS | MEMBER_BEST | Selected section | {"sec_rank": 3, "sec_name": "H-250x125x6x9", "util": 0.6262731500779182}
1583 | 2026-02-12T00:42:56 | FREECHK_GY_Y_F6_2 | Y | 2.5 | TB_P1 | TRANS | TRANS_CHOSEN | Chosen TRANS section rank=3 | {"sec": "H-250x125x6x9", "Ra": 30.56898000000003, "Rb": 10.56898, "util": 0.6262731500779182}
1584 | 2026-02-12T00:42:56 | FREECHK_GY_Y_F6_2 | Y | 2.5 | Y01 | MAIN | MAIN_START | Design MAIN Y01 | {"span": 6.0, "pos": 2.0, "trib_width": 1.5, "trib_left": 1.0, "trib_right": 0.5, "n_point": 2}
1585 | 2026-02-12T00:42:56 | FREECHK_GY_Y_F6_2 | Y | 2.5 | Y01 | MAIN | MEMBER_BEST | Selected section | {"sec_rank": 3, "sec_name": "H-250x125x6x9", "util": 0.9318437774309494}
1586 | 2026-02-12T00:42:56 | FREECHK_GY_Y_F6_2 | Y | 2.5 | Y01 | MAIN | MAIN_CHOSEN | Chosen MAIN section rank=3 | {"sec": "H-250x125x6x9", "util": 0.9318437774309494, "w_avg": 3.5136549999999054, "w_max": 4.03449}
1587 | 2026-02-12T00:42:56 | FREECHK_GY_Y_F6_2 | Y | 2.5 | Y02 | MAIN | MAIN_START | Design MAIN Y02 | {"span": 6.0, "pos": 3.0, "trib_width": 2.5, "trib_left": 0.5, "trib_right": 2.0, "n_point": 1}
1588 | 2026-02-12T00:42:56 | FREECHK_GY_Y_F6_2 | Y | 2.5 | Y02 | MAIN | MEMBER_BEST | Selected section | {"sec_rank": 5, "sec_name": "H-350x175x7x11", "util": 0.6220710263466367}
1589 | 2026-02-12T00:42:56 | FREECHK_GY_Y_F6_2 | Y | 2.5 | Y02 | MAIN | MAIN_CHOSEN | Chosen MAIN section rank=5 | {"sec": "H-350x175x7x11", "util": 0.6220710263466367, "w_avg": 4.96377900000009, "w_max": 6.734614}
1590 | 2026-02-12T00:42:56 | FREECHK_GY_Y_F6_2 | Y | 2.5 | Y03 | MAIN | MAIN_START | Design MAIN Y03 | {"span": 6.0, "pos": 7.0, "trib_width": 3.5, "trib_left": 2.0, "trib_right": 1.5, "n_point": 2}
1591 | 2026-02-12T00:42:56 | FREECHK_GY_Y_F6_2 | Y | 2.5 | Y03 | MAIN | MEMBER_BEST | Selected section | {"sec_rank": 4, "sec_name": "H-300x150x6.5x9", "util": 0.7921004597861714}
1592 | 2026-02-12T00:42:56 | FREECHK_GY_Y_F6_2 | Y | 2.5 | Y03 | MAIN | MAIN_CHOSEN | Chosen MAIN section rank=4 | {"sec": "H-300x150x6.5x9", "util": 0.7921004597861714, "w_avg": 6.505859499999922, "w_max": 9.110027}
1593 | 2026-02-12T00:42:56 | FREECHK_GY_Y_F6_2 | Y | 2.5 | Y03 | MAIN | CAND_END | End candidate FREECHK_GY_Y_F6_2 | {"ok": true, "total_weight": 7.912746, "util_max": 0.9318437774309494, "max_rank": 5, "worst_member": "Y01"}
1594 | 2026-02-12T00:42:56 | FREECHK_GY_Y_F6_3 | Y | 2.5 |  |  | CAND_START | Start free-position candidate FREECHK_GY_Y_F6_3 | {"direction": "Y", "pitch": 2.5, "load_share_model": "KAMEKKO"}
1595 | 2026-02-12T00:42:56 | FREECHK_GY_Y_F6_3 | Y | 2.5 |  |  | LOAD_DIST_START | Distribute point loads | {"n_loads": 4, "n_supports": 5, "supports": ["PERIM_X0", "Y01", "Y02", "Y03", "PERIM_XL"]}
1596 | 2026-02-12T00:42:56 | FREECHK_GY_Y_F6_3 | Y | 2.5 |  |  | LOAD_ON_BEAM | P1 on MAIN | {"P": 40.0, "beam": "Y03", "a_span": 3.0, "c_pitch": 4.0}
1597 | 2026-02-12T00:42:56 | FREECHK_GY_Y_F6_3 | Y | 2.5 |  |  | LOAD_ON_BEAM | P2 on MAIN | {"P": 25.0, "beam": "Y01", "a_span": 5.0, "c_pitch": 2.0}
1598 | 2026-02-12T00:42:56 | FREECHK_GY_Y_F6_3 | Y | 2.5 |  |  | LOAD_ON_BEAM | P3 on MAIN | {"P": 15.0, "beam": "Y01", "a_span": 2.0, "c_pitch": 2.0}
1599 | 2026-02-12T00:42:56 | FREECHK_GY_Y_F6_3 | Y | 2.5 |  |  | LOAD_OFF_BEAM | P4 off MAIN -> TRANS | {"P": 5.0, "tb_id": "TB_P4", "span_dir": "X", "fixed_coord": 4.0, "left_sup": "Y03", "right_sup": "PERIM_XL", "left_pos": 4.0, "right_pos": 10.0, "a_tb": 3.0}
1600 | 2026-02-12T00:42:56 | FREECHK_GY_Y_F6_3 | Y | 2.5 |  |  | SYSTEM_BUILT | System definitions built | {"n_main": 3, "n_trans": 1, "n_base_alloc": 3}
1601 | 2026-02-12T00:42:56 | FREECHK_GY_Y_F6_3 | Y | 2.5 | TB_P4 | TRANS | TRANS_START | Design TRANS TB_P4 | {"span": 6.0, "load_id": "P4", "P": 5.0, "a_tb": 3.0, "left": "Y03", "right": "PERIM_XL"}
1602 | 2026-02-12T00:42:56 | FREECHK_GY_Y_F6_3 | Y | 2.5 | TB_P4 | TRANS | MEMBER_BEST | Selected section | {"sec_rank": 1, "sec_name": "H-150x75x5x7", "util": 0.7856740178939283}
1603 | 2026-02-12T00:42:56 | FREECHK_GY_Y_F6_3 | Y | 2.5 | TB_P4 | TRANS | TRANS_CHOSEN | Chosen TRANS section rank=1 | {"sec": "H-150x75x5x7", "Ra": 2.9120199999999783, "Rb": 2.91202, "util": 0.7856740178939283}
1604 | 2026-02-12T00:42:56 | FREECHK_GY_Y_F6_3 | Y | 2.5 | Y01 | MAIN | MAIN_START | Design MAIN Y01 | {"span": 6.0, "pos": 2.0, "trib_width": 1.5, "trib_left": 1.0, "trib_right": 0.5, "n_point": 2}
1605 | 2026-02-12T00:42:56 | FREECHK_GY_Y_F6_3 | Y | 2.5 | Y01 | MAIN | MEMBER_BEST | Selected section | {"sec_rank": 3, "sec_name": "H-250x125x6x9", "util": 0.9318437774309494}
1606 | 2026-02-12T00:42:56 | FREECHK_GY_Y_F6_3 | Y | 2.5 | Y01 | MAIN | MAIN_CHOSEN | Chosen MAIN section rank=3 | {"sec": "H-250x125x6x9", "util": 0.9318437774309494, "w_avg": 3.5136549999999054, "w_max": 4.03449}
1607 | 2026-02-12T00:42:56 | FREECHK_GY_Y_F6_3 | Y | 2.5 | Y02 | MAIN | MAIN_START | Design MAIN Y02 | {"span": 6.0, "pos": 3.0, "trib_width": 1.0, "trib_left": 0.5, "trib_right": 0.5, "n_point": 0}
1608 | 2026-02-12T00:42:56 | FREECHK_GY_Y_F6_3 | Y | 2.5 | Y02 | MAIN | MEMBER_BEST | Selected section | {"sec_rank": 2, "sec_name": "H-200x100x5.5x8", "util": 0.5214798705129359}
1609 | 2026-02-12T00:42:56 | FREECHK_GY_Y_F6_3 | Y | 2.5 | Y02 | MAIN | MAIN_CHOSEN | Chosen MAIN section rank=2 | {"sec": "H-200x100x5.5x8", "util": 0.5214798705129359, "w_avg": 2.4966940000000464, "w_max": 2.705029}
1610 | 2026-02-12T00:42:56 | FREECHK_GY_Y_F6_3 | Y | 2.5 | Y03 | MAIN | MAIN_START | Design MAIN Y03 | {"span": 6.0, "pos": 4.0, "trib_width": 3.5, "trib_left": 0.5, "trib_right": 3.0, "n_point": 2}
1611 | 2026-02-12T00:42:56 | FREECHK_GY_Y_F6_3 | Y | 2.5 | Y03 | MAIN | MEMBER_BEST | Selected section | {"sec_rank": 5, "sec_name": "H-350x175x7x11", "util": 0.7963810368839058}
1612 | 2026-02-12T00:42:56 | FREECHK_GY_Y_F6_3 | Y | 2.5 | Y03 | MAIN | MAIN_CHOSEN | Chosen MAIN section rank=5 | {"sec": "H-350x175x7x11", "util": 0.7963810368839058, "w_avg": 5.380446500000001, "w_max": 9.234614}
1613 | 2026-02-12T00:42:56 | FREECHK_GY_Y_F6_3 | Y | 2.5 | Y03 | MAIN | CAND_END | End candidate FREECHK_GY_Y_F6_3 | {"ok": true, "total_weight": 6.668838, "util_max": 0.9318437774309494, "max_rank": 5, "worst_member": "Y01"}
1614 | 2026-02-12T00:42:56 | FREECHK_GY_Y_F7_0 | Y | 3.3333 |  |  | CAND_START | Start free-position candidate FREECHK_GY_Y_F7_0 | {"direction": "Y", "pitch": 3.3333333333333335, "load_share_model": "KAMEKKO"}
1615 | 2026-02-12T00:42:56 | FREECHK_GY_Y_F7_0 | Y | 3.3333 |  |  | LOAD_DIST_START | Distribute point loads | {"n_loads": 4, "n_supports": 4, "supports": ["PERIM_X0", "Y01", "Y02", "PERIM_XL"]}
1616 | 2026-02-12T00:42:56 | FREECHK_GY_Y_F7_0 | Y | 3.3333 |  |  | LOAD_ON_BEAM | P1 on MAIN | {"P": 40.0, "beam": "Y02", "a_span": 3.0, "c_pitch": 4.0}
1617 | 2026-02-12T00:42:56 | FREECHK_GY_Y_F7_0 | Y | 3.3333 |  |  | LOAD_OFF_BEAM | P2 off MAIN -> TRANS | {"P": 25.0, "tb_id": "TB_P2", "span_dir": "X", "fixed_coord": 5.0, "left_sup": "PERIM_X0", "right_sup": "Y01", "left_pos": 0.0, "right_pos": 3.0, "a_tb": 2.0}
1618 | 2026-02-12T00:42:56 | FREECHK_GY_Y_F7_0 | Y | 3.3333 |  |  | LOAD_OFF_BEAM | P3 off MAIN -> TRANS | {"P": 15.0, "tb_id": "TB_P3", "span_dir": "X", "fixed_coord": 2.0, "left_sup": "PERIM_X0", "right_sup": "Y01", "left_pos": 0.0, "right_pos": 3.0, "a_tb": 2.0}
1619 | 2026-02-12T00:42:56 | FREECHK_GY_Y_F7_0 | Y | 3.3333 |  |  | LOAD_OFF_BEAM | P4 off MAIN -> TRANS | {"P": 5.0, "tb_id": "TB_P4", "span_dir": "X", "fixed_coord": 4.0, "left_sup": "Y02", "right_sup": "PERIM_XL", "left_pos": 4.0, "right_pos": 10.0, "a_tb": 3.0}
1620 | 2026-02-12T00:42:56 | FREECHK_GY_Y_F7_0 | Y | 3.3333 |  |  | SYSTEM_BUILT | System definitions built | {"n_main": 2, "n_trans": 3, "n_base_alloc": 1}
1621 | 2026-02-12T00:42:56 | FREECHK_GY_Y_F7_0 | Y | 3.3333 | TB_P2 | TRANS | TRANS_START | Design TRANS TB_P2 | {"span": 3.0, "load_id": "P2", "P": 25.0, "a_tb": 2.0, "left": "PERIM_X0", "right": "Y01"}
1622 | 2026-02-12T00:42:56 | FREECHK_GY_Y_F7_0 | Y | 3.3333 | TB_P2 | TRANS | MEMBER_BEST | Selected section | {"sec_rank": 2, "sec_name": "H-200x100x5.5x8", "util": 0.6140242663049148}
1623 | 2026-02-12T00:42:56 | FREECHK_GY_Y_F7_0 | Y | 3.3333 | TB_P2 | TRANS | TRANS_CHOSEN | Chosen TRANS section rank=2 | {"sec": "H-200x100x5.5x8", "Ra": 8.640876833333325, "Rb": 16.974210166666666, "util": 0.6140242663049148}
1624 | 2026-02-12T00:42:56 | FREECHK_GY_Y_F7_0 | Y | 3.3333 | TB_P3 | TRANS | TRANS_START | Design TRANS TB_P3 | {"span": 3.0, "load_id": "P3", "P": 15.0, "a_tb": 2.0, "left": "PERIM_X0", "right": "Y01"}
1625 | 2026-02-12T00:42:56 | FREECHK_GY_Y_F7_0 | Y | 3.3333 | TB_P3 | TRANS | MEMBER_BEST | Selected section | {"sec_rank": 1, "sec_name": "H-150x75x5x7", "util": 0.7589316101683083}
1626 | 2026-02-12T00:42:56 | FREECHK_GY_Y_F7_0 | Y | 3.3333 | TB_P3 | TRANS | TRANS_CHOSEN | Chosen TRANS section rank=1 | {"sec": "H-150x75x5x7", "Ra": 5.206009999999989, "Rb": 10.20601, "util": 0.7589316101683083}
1627 | 2026-02-12T00:42:56 | FREECHK_GY_Y_F7_0 | Y | 3.3333 | TB_P4 | TRANS | TRANS_START | Design TRANS TB_P4 | {"span": 6.0, "load_id": "P4", "P": 5.0, "a_tb": 3.0, "left": "Y02", "right": "PERIM_XL"}
1628 | 2026-02-12T00:42:56 | FREECHK_GY_Y_F7_0 | Y | 3.3333 | TB_P4 | TRANS | MEMBER_BEST | Selected section | {"sec_rank": 1, "sec_name": "H-150x75x5x7", "util": 0.7856740178939283}
1629 | 2026-02-12T00:42:56 | FREECHK_GY_Y_F7_0 | Y | 3.3333 | TB_P4 | TRANS | TRANS_CHOSEN | Chosen TRANS section rank=1 | {"sec": "H-150x75x5x7", "Ra": 2.9120199999999783, "Rb": 2.91202, "util": 0.7856740178939283}
1630 | 2026-02-12T00:42:56 | FREECHK_GY_Y_F7_0 | Y | 3.3333 | Y01 | MAIN | MAIN_START | Design MAIN Y01 | {"span": 6.0, "pos": 3.0, "trib_width": 2.0, "trib_left": 1.5, "trib_right": 0.5, "n_point": 2}
1631 | 2026-02-12T00:42:56 | FREECHK_GY_Y_F7_0 | Y | 3.3333 | Y01 | MAIN | MEMBER_BEST | Selected section | {"sec_rank": 3, "sec_name": "H-250x125x6x9", "util": 0.8448504845325647}
1632 | 2026-02-12T00:42:56 | FREECHK_GY_Y_F7_0 | Y | 3.3333 | Y01 | MAIN | MAIN_CHOSEN | Chosen MAIN section rank=3 | {"sec": "H-250x125x6x9", "util": 0.8448504845325647, "w_avg": 4.242822499999943, "w_max": 5.28449}
1633 | 2026-02-12T00:42:56 | FREECHK_GY_Y_F7_0 | Y | 3.3333 | Y02 | MAIN | MAIN_START | Design MAIN Y02 | {"span": 6.0, "pos": 4.0, "trib_width": 3.5, "trib_left": 0.5, "trib_right": 3.0, "n_point": 2}
1634 | 2026-02-12T00:42:56 | FREECHK_GY_Y_F7_0 | Y | 3.3333 | Y02 | MAIN | MEMBER_BEST | Selected section | {"sec_rank": 5, "sec_name": "H-350x175x7x11", "util": 0.7963810368839058}
1635 | 2026-02-12T00:42:56 | FREECHK_GY_Y_F7_0 | Y | 3.3333 | Y02 | MAIN | MAIN_CHOSEN | Chosen MAIN section rank=5 | {"sec": "H-350x175x7x11", "util": 0.7963810368839058, "w_avg": 5.380446500000001, "w_max": 9.234614}
1636 | 2026-02-12T00:42:56 | FREECHK_GY_Y_F7_0 | Y | 3.3333 | Y02 | MAIN | CAND_END | End candidate FREECHK_GY_Y_F7_0 | {"ok": true, "total_weight": 6.465771, "util_max": 0.8448504845325647, "max_rank": 5, "worst_member": "Y01"}
1637 | 2026-02-12T00:42:56 | FREECHK_GY_Y_F7_1 | Y | 3.3333 |  |  | CAND_START | Start free-position candidate FREECHK_GY_Y_F7_1 | {"direction": "Y", "pitch": 3.3333333333333335, "load_share_model": "KAMEKKO"}
1638 | 2026-02-12T00:42:56 | FREECHK_GY_Y_F7_1 | Y | 3.3333 |  |  | LOAD_DIST_START | Distribute point loads | {"n_loads": 4, "n_supports": 4, "supports": ["PERIM_X0", "Y01", "Y02", "PERIM_XL"]}
1639 | 2026-02-12T00:42:56 | FREECHK_GY_Y_F7_1 | Y | 3.3333 |  |  | LOAD_ON_BEAM | P1 on MAIN | {"P": 40.0, "beam": "Y02", "a_span": 3.0, "c_pitch": 4.0}
1640 | 2026-02-12T00:42:56 | FREECHK_GY_Y_F7_1 | Y | 3.3333 |  |  | LOAD_ON_BEAM | P2 on MAIN | {"P": 25.0, "beam": "Y01", "a_span": 5.0, "c_pitch": 2.0}
1641 | 2026-02-12T00:42:56 | FREECHK_GY_Y_F7_1 | Y | 3.3333 |  |  | LOAD_ON_BEAM | P3 on MAIN | {"P": 15.0, "beam": "Y01", "a_span": 2.0, "c_pitch": 2.0}
1642 | 2026-02-12T00:42:56 | FREECHK_GY_Y_F7_1 | Y | 3.3333 |  |  | LOAD_OFF_BEAM | P4 off MAIN -> TRANS | {"P": 5.0, "tb_id": "TB_P4", "span_dir": "X", "fixed_coord": 4.0, "left_sup": "Y02", "right_sup": "PERIM_XL", "left_pos": 4.0, "right_pos": 10.0, "a_tb": 3.0}
1643 | 2026-02-12T00:42:56 | FREECHK_GY_Y_F7_1 | Y | 3.3333 |  |  | SYSTEM_BUILT | System definitions built | {"n_main": 2, "n_trans": 1, "n_base_alloc": 3}
1644 | 2026-02-12T00:42:56 | FREECHK_GY_Y_F7_1 | Y | 3.3333 | TB_P4 | TRANS | TRANS_START | Design TRANS TB_P4 | {"span": 6.0, "load_id": "P4", "P": 5.0, "a_tb": 3.0, "left": "Y02", "right": "PERIM_XL"}
1645 | 2026-02-12T00:42:56 | FREECHK_GY_Y_F7_1 | Y | 3.3333 | TB_P4 | TRANS | MEMBER_BEST | Selected section | {"sec_rank": 1, "sec_name": "H-150x75x5x7", "util": 0.7856740178939283}
1646 | 2026-02-12T00:42:56 | FREECHK_GY_Y_F7_1 | Y | 3.3333 | TB_P4 | TRANS | TRANS_CHOSEN | Chosen TRANS section rank=1 | {"sec": "H-150x75x5x7", "Ra": 2.9120199999999783, "Rb": 2.91202, "util": 0.7856740178939283}
1647 | 2026-02-12T00:42:56 | FREECHK_GY_Y_F7_1 | Y | 3.3333 | Y01 | MAIN | MAIN_START | Design MAIN Y01 | {"span": 6.0, "pos": 2.0, "trib_width": 2.0, "trib_left": 1.0, "trib_right": 1.0, "n_point": 2}
1648 | 2026-02-12T00:42:57 | FREECHK_GY_Y_F7_1 | Y | 3.3333 | Y01 | MAIN | MEMBER_BEST | Selected section | {"sec_rank": 4, "sec_name": "H-300x150x6.5x9", "util": 0.7053098526132833}
1649 | 2026-02-12T00:42:57 | FREECHK_GY_Y_F7_1 | Y | 3.3333 | Y01 | MAIN | MAIN_CHOSEN | Chosen MAIN section rank=4 | {"sec": "H-300x150x6.5x9", "util": 0.7053098526132833, "w_avg": 4.526691999999875, "w_max": 5.360027}
1650 | 2026-02-12T00:42:57 | FREECHK_GY_Y_F7_1 | Y | 3.3333 | Y02 | MAIN | MAIN_START | Design MAIN Y02 | {"span": 6.0, "pos": 4.0, "trib_width": 4.0, "trib_left": 1.0, "trib_right": 3.0, "n_point": 2}
1651 | 2026-02-12T00:42:57 | FREECHK_GY_Y_F7_1 | Y | 3.3333 | Y02 | MAIN | MEMBER_BEST | Selected section | {"sec_rank": 5, "sec_name": "H-350x175x7x11", "util": 0.8413471140650055}
1652 | 2026-02-12T00:42:57 | FREECHK_GY_Y_F7_1 | Y | 3.3333 | Y02 | MAIN | MAIN_CHOSEN | Chosen MAIN section rank=5 | {"sec": "H-350x175x7x11", "util": 0.8413471140650055, "w_avg": 6.31794649999998, "w_max": 10.484614}
1653 | 2026-02-12T00:42:57 | FREECHK_GY_Y_F7_1 | Y | 3.3333 | Y02 | MAIN | CAND_END | End candidate FREECHK_GY_Y_F7_1 | {"ok": true, "total_weight": 5.8918859999999995, "util_max": 0.8413471140650055, "max_rank": 5, "worst_member": "Y02"}
1654 | 2026-02-12T00:42:57 | FREECHK_GY_Y_F7_2 | Y | 3.3333 |  |  | CAND_START | Start free-position candidate FREECHK_GY_Y_F7_2 | {"direction": "Y", "pitch": 3.3333333333333335, "load_share_model": "KAMEKKO"}
1655 | 2026-02-12T00:42:57 | FREECHK_GY_Y_F7_2 | Y | 3.3333 |  |  | LOAD_DIST_START | Distribute point loads | {"n_loads": 4, "n_supports": 4, "supports": ["PERIM_X0", "Y01", "Y02", "PERIM_XL"]}
1656 | 2026-02-12T00:42:57 | FREECHK_GY_Y_F7_2 | Y | 3.3333 |  |  | LOAD_OFF_BEAM | P1 off MAIN -> TRANS | {"P": 40.0, "tb_id": "TB_P1", "span_dir": "X", "fixed_coord": 3.0, "left_sup": "Y02", "right_sup": "PERIM_XL", "left_pos": 3.0, "right_pos": 10.0, "a_tb": 1.0}
1657 | 2026-02-12T00:42:57 | FREECHK_GY_Y_F7_2 | Y | 3.3333 |  |  | LOAD_ON_BEAM | P2 on MAIN | {"P": 25.0, "beam": "Y01", "a_span": 5.0, "c_pitch": 2.0}
1658 | 2026-02-12T00:42:57 | FREECHK_GY_Y_F7_2 | Y | 3.3333 |  |  | LOAD_ON_BEAM | P3 on MAIN | {"P": 15.0, "beam": "Y01", "a_span": 2.0, "c_pitch": 2.0}
1659 | 2026-02-12T00:42:57 | FREECHK_GY_Y_F7_2 | Y | 3.3333 |  |  | LOAD_OFF_BEAM | P4 off MAIN -> TRANS | {"P": 5.0, "tb_id": "TB_P4", "span_dir": "X", "fixed_coord": 4.0, "left_sup": "Y02", "right_sup": "PERIM_XL", "left_pos": 3.0, "right_pos": 10.0, "a_tb": 4.0}
1660 | 2026-02-12T00:42:57 | FREECHK_GY_Y_F7_2 | Y | 3.3333 |  |  | SYSTEM_BUILT | System definitions built | {"n_main": 2, "n_trans": 2, "n_base_alloc": 2}
1661 | 2026-02-12T00:42:57 | FREECHK_GY_Y_F7_2 | Y | 3.3333 | TB_P1 | TRANS | TRANS_START | Design TRANS TB_P1 | {"span": 7.0, "load_id": "P1", "P": 40.0, "a_tb": 1.0, "left": "Y02", "right": "PERIM_XL"}
1662 | 2026-02-12T00:42:57 | FREECHK_GY_Y_F7_2 | Y | 3.3333 | TB_P1 | TRANS | MEMBER_BEST | Selected section | {"sec_rank": 3, "sec_name": "H-250x125x6x9", "util": 0.7231664607492362}
1663 | 2026-02-12T00:42:57 | FREECHK_GY_Y_F7_2 | Y | 3.3333 | TB_P1 | TRANS | TRANS_CHOSEN | Chosen TRANS section rank=3 | {"sec": "H-250x125x6x9", "Ra": 35.28142928571422, "Rb": 6.710000714285714, "util": 0.7231664607492362}
1664 | 2026-02-12T00:42:57 | FREECHK_GY_Y_F7_2 | Y | 3.3333 | TB_P4 | TRANS | TRANS_START | Design TRANS TB_P4 | {"span": 7.0, "load_id": "P4", "P": 5.0, "a_tb": 4.0, "left": "Y02", "right": "PERIM_XL"}
1665 | 2026-02-12T00:42:57 | FREECHK_GY_Y_F7_2 | Y | 3.3333 | TB_P4 | TRANS | MEMBER_BEST | Selected section | {"sec_rank": 2, "sec_name": "H-200x100x5.5x8", "util": 0.4073451105459813}
1666 | 2026-02-12T00:42:57 | FREECHK_GY_Y_F7_2 | Y | 3.3333 | TB_P4 | TRANS | TRANS_CHOSEN | Chosen TRANS section rank=2 | {"sec": "H-200x100x5.5x8", "Ra": 2.8604586428572203, "Rb": 3.574744357142843, "util": 0.4073451105459813}
1667 | 2026-02-12T00:42:57 | FREECHK_GY_Y_F7_2 | Y | 3.3333 | Y01 | MAIN | MAIN_START | Design MAIN Y01 | {"span": 6.0, "pos": 2.0, "trib_width": 1.5, "trib_left": 1.0, "trib_right": 0.5, "n_point": 2}
1668 | 2026-02-12T00:42:57 | FREECHK_GY_Y_F7_2 | Y | 3.3333 | Y01 | MAIN | MEMBER_BEST | Selected section | {"sec_rank": 3, "sec_name": "H-250x125x6x9", "util": 0.9318437774309494}
1669 | 2026-02-12T00:42:57 | FREECHK_GY_Y_F7_2 | Y | 3.3333 | Y01 | MAIN | MAIN_CHOSEN | Chosen MAIN section rank=3 | {"sec": "H-250x125x6x9", "util": 0.9318437774309494, "w_avg": 3.5136549999999054, "w_max": 4.03449}
1670 | 2026-02-12T00:42:57 | FREECHK_GY_Y_F7_2 | Y | 3.3333 | Y02 | MAIN | MAIN_START | Design MAIN Y02 | {"span": 6.0, "pos": 3.0, "trib_width": 4.0, "trib_left": 0.5, "trib_right": 3.5, "n_point": 2}
1671 | 2026-02-12T00:42:57 | FREECHK_GY_Y_F7_2 | Y | 3.3333 | Y02 | MAIN | MEMBER_BEST | Selected section | {"sec_rank": 5, "sec_name": "H-350x175x7x11", "util": 0.7354387357932963}
1672 | 2026-02-12T00:42:57 | FREECHK_GY_Y_F7_2 | Y | 3.3333 | Y02 | MAIN | MAIN_CHOSEN | Chosen MAIN section rank=5 | {"sec": "H-350x175x7x11", "util": 0.7354387357932963, "w_avg": 5.380446500000001, "w_max": 9.234614}
1673 | 2026-02-12T00:42:57 | FREECHK_GY_Y_F7_2 | Y | 3.3333 | Y02 | MAIN | CAND_END | End candidate FREECHK_GY_Y_F7_2 | {"ok": true, "total_weight": 8.041257, "util_max": 0.9318437774309494, "max_rank": 5, "worst_member": "Y01"}
1674 | 2026-02-12T00:42:57 | FREECHK_GY_Y_F8_0 | Y | 5 |  |  | CAND_START | Start free-position candidate FREECHK_GY_Y_F8_0 | {"direction": "Y", "pitch": 5.0, "load_share_model": "KAMEKKO"}
1675 | 2026-02-12T00:42:57 | FREECHK_GY_Y_F8_0 | Y | 5 |  |  | LOAD_DIST_START | Distribute point loads | {"n_loads": 4, "n_supports": 3, "supports": ["PERIM_X0", "Y01", "PERIM_XL"]}
1676 | 2026-02-12T00:42:57 | FREECHK_GY_Y_F8_0 | Y | 5 |  |  | LOAD_ON_BEAM | P1 on MAIN | {"P": 40.0, "beam": "Y01", "a_span": 3.0, "c_pitch": 4.0}
1677 | 2026-02-12T00:42:57 | FREECHK_GY_Y_F8_0 | Y | 5 |  |  | LOAD_OFF_BEAM | P2 off MAIN -> TRANS | {"P": 25.0, "tb_id": "TB_P2", "span_dir": "X", "fixed_coord": 5.0, "left_sup": "PERIM_X0", "right_sup": "Y01", "left_pos": 0.0, "right_pos": 4.0, "a_tb": 2.0}
1678 | 2026-02-12T00:42:57 | FREECHK_GY_Y_F8_0 | Y | 5 |  |  | LOAD_OFF_BEAM | P3 off MAIN -> TRANS | {"P": 15.0, "tb_id": "TB_P3", "span_dir": "X", "fixed_coord": 2.0, "left_sup": "PERIM_X0", "right_sup": "Y01", "left_pos": 0.0, "right_pos": 4.0, "a_tb": 2.0}
1679 | 2026-02-12T00:42:57 | FREECHK_GY_Y_F8_0 | Y | 5 |  |  | LOAD_OFF_BEAM | P4 off MAIN -> TRANS | {"P": 5.0, "tb_id": "TB_P4", "span_dir": "X", "fixed_coord": 4.0, "left_sup": "Y01", "right_sup": "PERIM_XL", "left_pos": 4.0, "right_pos": 10.0, "a_tb": 3.0}
1680 | 2026-02-12T00:42:57 | FREECHK_GY_Y_F8_0 | Y | 5 |  |  | SYSTEM_BUILT | System definitions built | {"n_main": 1, "n_trans": 3, "n_base_alloc": 1}
1681 | 2026-02-12T00:42:57 | FREECHK_GY_Y_F8_0 | Y | 5 | TB_P2 | TRANS | TRANS_START | Design TRANS TB_P2 | {"span": 4.0, "load_id": "P2", "P": 25.0, "a_tb": 2.0, "left": "PERIM_X0", "right": "Y01"}
1682 | 2026-02-12T00:42:57 | FREECHK_GY_Y_F8_0 | Y | 5 | TB_P2 | TRANS | MEMBER_BEST | Selected section | {"sec_rank": 2, "sec_name": "H-200x100x5.5x8", "util": 0.9249929157571665}
1683 | 2026-02-12T00:42:57 | FREECHK_GY_Y_F8_0 | Y | 5 | TB_P2 | TRANS | TRANS_CHOSEN | Chosen TRANS section rank=2 | {"sec": "H-200x100x5.5x8", "Ra": 12.91005800000003, "Rb": 12.910058, "util": 0.9249929157571665}
1684 | 2026-02-12T00:42:57 | FREECHK_GY_Y_F8_0 | Y | 5 | TB_P3 | TRANS | TRANS_START | Design TRANS TB_P3 | {"span": 4.0, "load_id": "P3", "P": 15.0, "a_tb": 2.0, "left": "PERIM_X0", "right": "Y01"}
1685 | 2026-02-12T00:42:57 | FREECHK_GY_Y_F8_0 | Y | 5 | TB_P3 | TRANS | MEMBER_BEST | Selected section | {"sec_rank": 2, "sec_name": "H-200x100x5.5x8", "util": 0.5609666251610711}
1686 | 2026-02-12T00:42:57 | FREECHK_GY_Y_F8_0 | Y | 5 | TB_P3 | TRANS | TRANS_CHOSEN | Chosen TRANS section rank=2 | {"sec": "H-200x100x5.5x8", "Ra": 7.91005800000003, "Rb": 7.910057999999999, "util": 0.5609666251610711}
1687 | 2026-02-12T00:42:57 | FREECHK_GY_Y_F8_0 | Y | 5 | TB_P4 | TRANS | TRANS_START | Design TRANS TB_P4 | {"span": 6.0, "load_id": "P4", "P": 5.0, "a_tb": 3.0, "left": "Y01", "right": "PERIM_XL"}
1688 | 2026-02-12T00:42:57 | FREECHK_GY_Y_F8_0 | Y | 5 | TB_P4 | TRANS | MEMBER_BEST | Selected section | {"sec_rank": 1, "sec_name": "H-150x75x5x7", "util": 0.7856740178939283}
1689 | 2026-02-12T00:42:57 | FREECHK_GY_Y_F8_0 | Y | 5 | TB_P4 | TRANS | TRANS_CHOSEN | Chosen TRANS section rank=1 | {"sec": "H-150x75x5x7", "Ra": 2.9120199999999783, "Rb": 2.91202, "util": 0.7856740178939283}
1690 | 2026-02-12T00:42:57 | FREECHK_GY_Y_F8_0 | Y | 5 | Y01 | MAIN | MAIN_START | Design MAIN Y01 | {"span": 6.0, "pos": 4.0, "trib_width": 5.0, "trib_left": 2.0, "trib_right": 3.0, "n_point": 4}
1691 | 2026-02-12T00:42:57 | FREECHK_GY_Y_F8_0 | Y | 5 | Y01 | MAIN | MEMBER_BEST | Selected section | {"sec_rank": 6, "sec_name": "H-400x200x8x13", "util": 0.6801407340920528}
1692 | 2026-02-12T00:42:57 | FREECHK_GY_Y_F8_0 | Y | 5 | Y01 | MAIN | MAIN_CHOSEN | Chosen MAIN section rank=6 | {"sec": "H-400x200x8x13", "util": 0.6801407340920528, "w_avg": 7.724906500000006, "w_max": 13.141574}
1693 | 2026-02-12T00:42:57 | FREECHK_GY_Y_F8_0 | Y | 5 | Y01 | MAIN | CAND_END | End candidate FREECHK_GY_Y_F8_0 | {"ok": true, "total_weight": 6.313716, "util_max": 0.9249929157571665, "max_rank": 6, "worst_member": "TB_P2"}
1694 | 2026-02-12T00:42:57 | FREECHK_GY_Y_F8_1 | Y | 5 |  |  | CAND_START | Start free-position candidate FREECHK_GY_Y_F8_1 | {"direction": "Y", "pitch": 5.0, "load_share_model": "KAMEKKO"}
1695 | 2026-02-12T00:42:57 | FREECHK_GY_Y_F8_1 | Y | 5 |  |  | LOAD_DIST_START | Distribute point loads | {"n_loads": 4, "n_supports": 3, "supports": ["PERIM_X0", "Y01", "PERIM_XL"]}
1696 | 2026-02-12T00:42:57 | FREECHK_GY_Y_F8_1 | Y | 5 |  |  | LOAD_OFF_BEAM | P1 off MAIN -> TRANS | {"P": 40.0, "tb_id": "TB_P1", "span_dir": "X", "fixed_coord": 3.0, "left_sup": "Y01", "right_sup": "PERIM_XL", "left_pos": 2.0, "right_pos": 10.0, "a_tb": 2.0}
1697 | 2026-02-12T00:42:57 | FREECHK_GY_Y_F8_1 | Y | 5 |  |  | LOAD_ON_BEAM | P2 on MAIN | {"P": 25.0, "beam": "Y01", "a_span": 5.0, "c_pitch": 2.0}
1698 | 2026-02-12T00:42:57 | FREECHK_GY_Y_F8_1 | Y | 5 |  |  | LOAD_ON_BEAM | P3 on MAIN | {"P": 15.0, "beam": "Y01", "a_span": 2.0, "c_pitch": 2.0}
1699 | 2026-02-12T00:42:57 | FREECHK_GY_Y_F8_1 | Y | 5 |  |  | LOAD_OFF_BEAM | P4 off MAIN -> TRANS | {"P": 5.0, "tb_id": "TB_P4", "span_dir": "X", "fixed_coord": 4.0, "left_sup": "Y01", "right_sup": "PERIM_XL", "left_pos": 2.0, "right_pos": 10.0, "a_tb": 5.0}
1700 | 2026-02-12T00:42:57 | FREECHK_GY_Y_F8_1 | Y | 5 |  |  | SYSTEM_BUILT | System definitions built | {"n_main": 1, "n_trans": 2, "n_base_alloc": 2}
1701 | 2026-02-12T00:42:57 | FREECHK_GY_Y_F8_1 | Y | 5 | TB_P1 | TRANS | TRANS_START | Design TRANS TB_P1 | {"span": 8.0, "load_id": "P1", "P": 40.0, "a_tb": 2.0, "left": "Y01", "right": "PERIM_XL"}
1702 | 2026-02-12T00:42:57 | FREECHK_GY_Y_F8_1 | Y | 5 | TB_P1 | TRANS | MEMBER_BEST | Selected section | {"sec_rank": 4, "sec_name": "H-300x150x6.5x9", "util": 0.8621597095702436}
1703 | 2026-02-12T00:42:57 | FREECHK_GY_Y_F8_1 | Y | 5 | TB_P1 | TRANS | TRANS_CHOSEN | Chosen TRANS section rank=4 | {"sec": "H-300x150x6.5x9", "Ra": 31.440108000000073, "Rb": 11.440108, "util": 0.8621597095702436}
1704 | 2026-02-12T00:42:57 | FREECHK_GY_Y_F8_1 | Y | 5 | TB_P4 | TRANS | TRANS_START | Design TRANS TB_P4 | {"span": 8.0, "load_id": "P4", "P": 5.0, "a_tb": 5.0, "left": "Y01", "right": "PERIM_XL"}
1705 | 2026-02-12T00:42:57 | FREECHK_GY_Y_F8_1 | Y | 5 | TB_P4 | TRANS | MEMBER_BEST | Selected section | {"sec_rank": 2, "sec_name": "H-200x100x5.5x8", "util": 0.5189056531681783}
1706 | 2026-02-12T00:42:57 | FREECHK_GY_Y_F8_1 | Y | 5 | TB_P4 | TRANS | TRANS_CHOSEN | Chosen TRANS section rank=2 | {"sec": "H-200x100x5.5x8", "Ra": 2.6951160000000587, "Rb": 3.9451159999999987, "util": 0.5189056531681783}
1707 | 2026-02-12T00:42:57 | FREECHK_GY_Y_F8_1 | Y | 5 | Y01 | MAIN | MAIN_START | Design MAIN Y01 | {"span": 6.0, "pos": 2.0, "trib_width": 5.0, "trib_left": 1.0, "trib_right": 4.0, "n_point": 4}
1708 | 2026-02-12T00:42:57 | FREECHK_GY_Y_F8_1 | Y | 5 | Y01 | MAIN | MEMBER_BEST | Selected section | {"sec_rank": 5, "sec_name": "H-350x175x7x11", "util": 0.9648081663296558}
1709 | 2026-02-12T00:42:57 | FREECHK_GY_Y_F8_1 | Y | 5 | Y01 | MAIN | MAIN_CHOSEN | Chosen MAIN section rank=5 | {"sec": "H-350x175x7x11", "util": 0.9648081663296558, "w_avg": 6.31794649999998, "w_max": 10.484614}
1710 | 2026-02-12T00:42:57 | FREECHK_GY_Y_F8_1 | Y | 5 | Y01 | MAIN | CAND_END | End candidate FREECHK_GY_Y_F8_1 | {"ok": true, "total_weight": 7.428132, "util_max": 0.9648081663296558, "max_rank": 5, "worst_member": "Y01"}

## DEBUG_MEMBER_TRIALS
cand_id | direction | pitch | member_id | member_type | sec_rank | sec_name | w_g[kN/m] | span[m] | w_avg[kN/m] | w_max[kN/m] | Ra[kN] | Rb[kN] | Mmax[kN*m] | x_Mmax[m] | Vmax[kN] | x_Vmax[m] | dmax[mm] | x_dmax[m] | util_M | util_V | util_d | util_max | ok | note
FREECHK_GX_X_F0 | X | 0.85714 | X01 | MAIN | 1 | H-150x75x5x7 | 0.13734 | 10 | 2.4811 | 2.6373 | 12.4054 | 12.4055 | 32.7845 | 5 | 12.4055 | 10 | 259.1872 | 5 | 2.455 | 0.20181 | 6.4797 | 6.4797 | FALSE
FREECHK_GX_X_F0 | X | 0.85714 | X01 | MAIN | 2 | H-200x100x5.5x8 | 0.20503 | 10 | 2.5488 | 2.705 | 12.7439 | 12.7439 | 33.6306 | 5 | 12.7439 | 10 | 96.9397 | 5 | 1.2242 | 0.1393 | 2.4235 | 2.4235 | FALSE
FREECHK_GX_X_F0 | X | 0.85714 | X01 | MAIN | 3 | H-250x125x6x9 | 0.28449 | 10 | 2.6282 | 2.7845 | 13.1412 | 13.1412 | 34.6238 | 5 | 13.1412 | 10 | 45.1462 | 5 | 0.71266 | 0.10443 | 1.1287 | 1.1287 | FALSE
FREECHK_GX_X_F0 | X | 0.85714 | X01 | MAIN | 4 | H-300x150x6.5x9 | 0.36003 | 10 | 2.7038 | 2.86 | 13.5189 | 13.5189 | 35.5681 | 5 | 13.5189 | 10 | 26.0438 | 5 | 0.49333 | 0.081585 | 0.65109 | 0.65109 | TRUE
FREECHK_GX_X_F0 | X | 0.85714 | X01 | MAIN | 5 | H-350x175x7x11 | 0.48461 | 10 | 2.8284 | 2.9846 | 14.1418 | 14.1418 | 37.1254 | 5 | 14.1418 | 10 | 14.3607 | 5 | 0.31735 | 0.068134 | 0.35902 | 0.35902 | TRUE
FREECHK_GX_X_F0 | X | 0.85714 | X01 | MAIN | 6 | H-400x200x8x13 | 0.64157 | 10 | 2.9853 | 3.1416 | 14.9266 | 14.9266 | 39.0874 | 5 | 14.9266 | 10 | 8.6407 | 5 | 0.21821 | 0.055186 | 0.21602 | 0.21821 | TRUE
FREECHK_GX_X_F0 | X | 0.85714 | X01 | MAIN | 7 | H-500x200x10x16 | 0.86524 | 10 | 3.209 | 3.3652 | 16.045 | 16.045 | 41.8832 | 5 | 16.045 | 0 | 4.6189 | 5 | 0.1458 | 0.037925 | 0.11547 | 0.1458 | TRUE
FREECHK_GX_X_F0 | X | 0.85714 | X01 | MAIN | 8 | H-600x200x11x17 | 1.0104 | 10 | 3.3542 | 3.5104 | 16.7709 | 16.7709 | 43.6981 | 5 | 16.7709 | 0 | 2.9812 | 5 | 0.11292 | 0.029797 | 0.074531 | 0.11292 | TRUE
FREECHK_GX_X_F0 | X | 0.85714 | X02 | MAIN | 1 | H-150x75x5x7 | 0.13734 | 10 | 1.9342 | 2.0123 | 21.6711 | 12.6711 | 42.3319 | 3.51 | 21.6711 | 0 | 334.4278 | 4.74 | 3.1699 | 0.35254 | 8.3607 | 8.3607 | FALSE
FREECHK_GX_X_F0 | X | 0.85714 | X02 | MAIN | 2 | H-200x100x5.5x8 | 0.20503 | 10 | 2.0019 | 2.08 | 22.0095 | 13.0095 | 43.1052 | 3.56 | 22.0095 | 0 | 124.3642 | 4.745 | 1.5691 | 0.24058 | 3.1091 | 3.1091 | FALSE
FREECHK_GX_X_F0 | X | 0.85714 | X02 | MAIN | 3 | H-250x125x6x9 | 0.28449 | 10 | 2.0814 | 2.1595 | 22.4068 | 13.4068 | 44.0189 | 3.61 | 22.4068 | 0 | 57.5475 | 4.75 | 0.90604 | 0.17806 | 1.4387 | 1.4387 | FALSE
FREECHK_GX_X_F0 | X | 0.85714 | X02 | MAIN | 4 | H-300x150x6.5x9 | 0.36003 | 10 | 2.1569 | 2.235 | 22.7845 | 13.7845 | 44.8926 | 3.66 | 22.7845 | 0 | 33.0057 | 4.755 | 0.62266 | 0.1375 | 0.82514 | 0.82514 | TRUE
FREECHK_GX_X_F0 | X | 0.85714 | X02 | MAIN | 5 | H-350x175x7x11 | 0.48461 | 10 | 2.2815 | 2.3596 | 23.4074 | 14.4074 | 46.3437 | 3.73 | 23.4074 | 0 | 18.0367 | 4.765 | 0.39615 | 0.11278 | 0.45092 | 0.45092 | TRUE
FREECHK_GX_X_F0 | X | 0.85714 | X02 | MAIN | 6 | H-400x200x8x13 | 0.64157 | 10 | 2.4384 | 2.5166 | 24.1922 | 15.1922 | 48.1867 | 3.81 | 24.1922 | 0 | 10.7403 | 4.775 | 0.26901 | 0.089443 | 0.26851 | 0.26901 | TRUE
FREECHK_GX_X_F0 | X | 0.85714 | X02 | MAIN | 7 | H-500x200x10x16 | 0.86524 | 10 | 2.6621 | 2.7402 | 25.3106 | 16.3106 | 50.8366 | 3.905 | 25.3106 | 0 | 5.6656 | 4.79 | 0.17697 | 0.059826 | 0.14164 | 0.17697 | TRUE
FREECHK_GX_X_F0 | X | 0.85714 | X02 | MAIN | 8 | H-600x200x11x17 | 1.0104 | 10 | 2.8073 | 2.8854 | 26.0365 | 17.0365 | 52.5688 | 3.96 | 26.0365 | 0 | 3.6285 | 4.795 | 0.13584 | 0.04626 | 0.090712 | 0.13584 | TRUE
FREECHK_GX_X_F0 | X | 0.85714 | X03 | MAIN | 1 | H-150x75x5x7 | 0.13734 | 10 | 2.5123 | 2.6373 | 36.5617 | 28.5617 | 127.5439 | 4 | 36.5617 | 0 | 859.5479 | 4.79 | 9.5509 | 0.59477 | 21.4887 | 21.4887 | FALSE
FREECHK_GX_X_F0 | X | 0.85714 | X03 | MAIN | 2 | H-200x100x5.5x8 | 0.20503 | 10 | 2.58 | 2.705 | 36.9001 | 28.9001 | 128.3562 | 4 | 36.9001 | 0 | 315.8225 | 4.79 | 4.6725 | 0.40335 | 7.8956 | 7.8956 | FALSE
FREECHK_GX_X_F0 | X | 0.85714 | X03 | MAIN | 3 | H-250x125x6x9 | 0.28449 | 10 | 2.6595 | 2.7845 | 37.2974 | 29.2974 | 129.3097 | 4 | 37.2974 | 0 | 144.1532 | 4.795 | 2.6616 | 0.2964 | 3.6038 | 3.6038 | FALSE
FREECHK_GX_X_F0 | X | 0.85714 | X03 | MAIN | 4 | H-300x150x6.5x9 | 0.36003 | 10 | 2.735 | 2.86 | 37.6751 | 29.6751 | 130.2162 | 4 | 37.6751 | 0 | 81.6394 | 4.795 | 1.8061 | 0.22737 | 2.041 | 2.041 | FALSE
FREECHK_GX_X_F0 | X | 0.85714 | X03 | MAIN | 5 | H-350x175x7x11 | 0.48461 | 10 | 2.8596 | 2.9846 | 38.2981 | 30.2981 | 131.7112 | 4 | 38.2981 | 0 | 43.7281 | 4.8 | 1.1259 | 0.18452 | 1.0932 | 1.1259 | FALSE
FREECHK_GX_X_F0 | X | 0.85714 | X03 | MAIN | 6 | H-400x200x8x13 | 0.64157 | 10 | 3.0166 | 3.1416 | 39.0829 | 31.0829 | 133.5947 | 4 | 39.0829 | 0 | 25.4221 | 4.8 | 0.74581 | 0.1445 | 0.63555 | 0.74581 | TRUE
FREECHK_GX_X_F0 | X | 0.85714 | X03 | MAIN | 7 | H-500x200x10x16 | 0.86524 | 10 | 3.2402 | 3.3652 | 40.2012 | 32.2012 | 136.2787 | 4 | 40.2012 | 0 | 12.9896 | 4.805 | 0.4744 | 0.095022 | 0.32474 | 0.4744 | TRUE
FREECHK_GX_X_F0 | X | 0.85714 | X03 | MAIN | 8 | H-600x200x11x17 | 1.0104 | 10 | 3.3854 | 3.5104 | 40.9272 | 32.9271 | 138.021 | 4 | 40.9272 | 0 | 8.1592 | 4.81 | 0.35666 | 0.072717 | 0.20398 | 0.35666 | TRUE
FREECHK_GX_X_F0 | X | 0.85714 | X04 | MAIN | 1 | H-150x75x5x7 | 0.13734 | 10 | 1.9342 | 2.0123 | 11.1711 | 13.1711 | 33.1547 | 5.745 | 13.1711 | 10 | 261.3956 | 5.12 | 2.4827 | 0.21426 | 6.5349 | 6.5349 | FALSE
FREECHK_GX_X_F0 | X | 0.85714 | X04 | MAIN | 2 | H-200x100x5.5x8 | 0.20503 | 10 | 2.0019 | 2.08 | 11.5095 | 13.5095 | 33.9826 | 5.72 | 13.5095 | 10 | 97.7432 | 5.12 | 1.2371 | 0.14767 | 2.4436 | 2.4436 | FALSE
FREECHK_GX_X_F0 | X | 0.85714 | X04 | MAIN | 3 | H-250x125x6x9 | 0.28449 | 10 | 2.0814 | 2.1595 | 11.9068 | 13.9068 | 34.956 | 5.695 | 13.9068 | 10 | 45.5088 | 5.115 | 0.7195 | 0.11051 | 1.1377 | 1.1377 | FALSE
FREECHK_GX_X_F0 | X | 0.85714 | X04 | MAIN | 4 | H-300x150x6.5x9 | 0.36003 | 10 | 2.1569 | 2.235 | 12.2845 | 14.2845 | 35.8826 | 5.67 | 14.2845 | 10 | 26.247 | 5.115 | 0.49769 | 0.086205 | 0.65617 | 0.65617 | TRUE
FREECHK_GX_X_F0 | X | 0.85714 | X04 | MAIN | 5 | H-350x175x7x11 | 0.48461 | 10 | 2.2815 | 2.3596 | 12.9074 | 14.9074 | 37.4134 | 5.635 | 14.9074 | 10 | 14.4677 | 5.11 | 0.31981 | 0.071823 | 0.36169 | 0.36169 | TRUE
FREECHK_GX_X_F0 | X | 0.85714 | X04 | MAIN | 6 | H-400x200x8x13 | 0.64157 | 10 | 2.4384 | 2.5166 | 13.6922 | 15.6922 | 39.3456 | 5.595 | 15.6922 | 10 | 8.7016 | 5.105 | 0.21965 | 0.058017 | 0.21754 | 0.21965 | TRUE
FREECHK_GX_X_F0 | X | 0.85714 | X04 | MAIN | 7 | H-500x200x10x16 | 0.86524 | 10 | 2.6621 | 2.7402 | 14.8106 | 16.8106 | 42.105 | 5.545 | 16.8106 | 10 | 4.6491 | 5.095 | 0.14657 | 0.039735 | 0.11623 | 0.14657 | TRUE
FREECHK_GX_X_F0 | X | 0.85714 | X04 | MAIN | 8 | H-600x200x11x17 | 1.0104 | 10 | 2.8073 | 2.8854 | 15.5365 | 17.5365 | 43.8992 | 5.52 | 17.5365 | 10 | 2.9999 | 5.09 | 0.11344 | 0.031158 | 0.074997 | 0.11344 | TRUE
FREECHK_GX_X_F0 | X | 0.85714 | X05 | MAIN | 1 | H-150x75x5x7 | 0.13734 | 10 | 1.3561 | 1.3873 | 6.7805 | 6.7805 | 17.3287 | 5 | 6.7805 | 0 | 137.1273 | 5 | 1.2976 | 0.1103 | 3.4282 | 3.4282 | FALSE
FREECHK_GX_X_F0 | X | 0.85714 | X05 | MAIN | 2 | H-200x100x5.5x8 | 0.20503 | 10 | 1.4238 | 1.455 | 7.1189 | 7.1189 | 18.1748 | 5 | 7.1189 | 10 | 52.4373 | 5 | 0.66161 | 0.077815 | 1.3109 | 1.3109 | FALSE
FREECHK_GX_X_F0 | X | 0.85714 | X05 | MAIN | 3 | H-250x125x6x9 | 0.28449 | 10 | 1.5032 | 1.5345 | 7.5162 | 7.5162 | 19.1681 | 5 | 7.5162 | 10 | 25.016 | 5 | 0.39454 | 0.05973 | 0.6254 | 0.6254 | TRUE
FREECHK_GX_X_F0 | X | 0.85714 | X05 | MAIN | 4 | H-300x150x6.5x9 | 0.36003 | 10 | 1.5788 | 1.61 | 7.8939 | 7.8939 | 20.1123 | 5 | 7.8939 | 10 | 14.7397 | 5 | 0.27896 | 0.047639 | 0.36849 | 0.36849 | TRUE
FREECHK_GX_X_F0 | X | 0.85714 | X05 | MAIN | 5 | H-350x175x7x11 | 0.48461 | 10 | 1.7034 | 1.7346 | 8.5168 | 8.5168 | 21.6697 | 5 | 8.5168 | 0 | 8.3893 | 5 | 0.18523 | 0.041033 | 0.20973 | 0.20973 | TRUE
FREECHK_GX_X_F0 | X | 0.85714 | X05 | MAIN | 6 | H-400x200x8x13 | 0.64157 | 10 | 1.8603 | 1.8916 | 9.3016 | 9.3016 | 23.6317 | 5 | 9.3016 | 0 | 5.2283 | 5 | 0.13193 | 0.03439 | 0.13071 | 0.13193 | TRUE
FREECHK_GX_X_F0 | X | 0.85714 | X05 | MAIN | 7 | H-500x200x10x16 | 0.86524 | 10 | 2.084 | 2.1152 | 10.42 | 10.42 | 26.4275 | 5 | 10.42 | 10 | 2.9167 | 5 | 0.091996 | 0.024629 | 0.072916 | 0.091996 | TRUE
FREECHK_GX_X_F0 | X | 0.85714 | X05 | MAIN | 8 | H-600x200x11x17 | 1.0104 | 10 | 2.2292 | 2.2604 | 11.1459 | 11.1459 | 28.2424 | 5 | 11.1459 | 10 | 1.9282 | 5 | 0.072982 | 0.019803 | 0.048205 | 0.072982 | TRUE
FREECHK_GX_X_F0 | X | 0.85714 | X06 | MAIN | 1 | H-150x75x5x7 | 0.13734 | 10 | 1.9342 | 2.0123 | 29.6711 | 14.6711 | 56.3073 | 2.515 | 29.6711 | 0 | 425.5951 | 4.655 | 4.2165 | 0.48268 | 10.6399 | 10.6399 | FALSE
FREECHK_GX_X_F0 | X | 0.85714 | X06 | MAIN | 2 | H-200x100x5.5x8 | 0.20503 | 10 | 2.0019 | 2.08 | 30.0095 | 15.0095 | 56.9513 | 2.595 | 30.0095 | 0 | 157.5974 | 4.66 | 2.0732 | 0.32803 | 3.9399 | 3.9399 | FALSE
FREECHK_GX_X_F0 | X | 0.85714 | X06 | MAIN | 3 | H-250x125x6x9 | 0.28449 | 10 | 2.0814 | 2.1595 | 30.4068 | 15.4068 | 57.7234 | 2.685 | 30.4068 | 0 | 72.5772 | 4.67 | 1.1881 | 0.24164 | 1.8144 | 1.8144 | FALSE
FREECHK_GX_X_F0 | X | 0.85714 | X06 | MAIN | 4 | H-300x150x6.5x9 | 0.36003 | 10 | 2.1569 | 2.235 | 30.7845 | 15.7845 | 58.472 | 2.765 | 30.7845 | 0 | 41.444 | 4.675 | 0.81101 | 0.18578 | 1.0361 | 1.0361 | FALSE
FREECHK_GX_X_F0 | X | 0.85714 | X06 | MAIN | 5 | H-350x175x7x11 | 0.48461 | 10 | 2.2815 | 2.3596 | 31.4074 | 16.4074 | 59.7341 | 2.88 | 31.4074 | 0 | 22.4929 | 4.685 | 0.51061 | 0.15132 | 0.56232 | 0.56232 | TRUE
FREECHK_GX_X_F0 | X | 0.85714 | X06 | MAIN | 6 | H-400x200x8x13 | 0.64157 | 10 | 2.4384 | 2.5166 | 32.1922 | 17.1922 | 61.3657 | 3.015 | 32.1922 | 0 | 13.2859 | 4.695 | 0.34258 | 0.11902 | 0.33215 | 0.34258 | TRUE
FREECHK_GX_X_F0 | X | 0.85714 | X06 | MAIN | 7 | H-500x200x10x16 | 0.86524 | 10 | 2.6621 | 2.7402 | 33.3106 | 18.3106 | 63.7561 | 3.175 | 33.3106 | 0 | 6.9348 | 4.71 | 0.22194 | 0.078735 | 0.17337 | 0.22194 | TRUE
FREECHK_GX_X_F0 | X | 0.85714 | X06 | MAIN | 8 | H-600x200x11x17 | 1.0104 | 10 | 2.8073 | 2.8854 | 34.0365 | 19.0365 | 65.3414 | 3.265 | 34.0365 | 0 | 4.4134 | 4.715 | 0.16885 | 0.060474 | 0.11033 | 0.16885 | TRUE
FREECHK_GX_X_F1_0 | X | 1 | X01 | MAIN | 1 | H-150x75x5x7 | 0.13734 | 10 | 3.5748 | 3.8873 | 29.8742 | 20.8742 | 64.2806 | 4.23 | 29.8742 | 0 | 515.6676 | 4.835 | 4.8135 | 0.48598 | 12.8917 | 12.8917 | FALSE
FREECHK_GX_X_F1_0 | X | 1 | X01 | MAIN | 2 | H-200x100x5.5x8 | 0.20503 | 10 | 3.6425 | 3.955 | 30.2126 | 21.2126 | 65.1069 | 4.24 | 30.2126 | 0 | 190.4477 | 4.835 | 2.3701 | 0.33025 | 4.7612 | 4.7612 | FALSE
FREECHK_GX_X_F1_0 | X | 1 | X01 | MAIN | 3 | H-250x125x6x9 | 0.28449 | 10 | 3.722 | 4.0345 | 30.61 | 21.61 | 66.0778 | 4.255 | 30.61 | 0 | 87.4421 | 4.84 | 1.3601 | 0.24325 | 2.1861 | 2.1861 | FALSE
FREECHK_GX_X_F1_0 | X | 1 | X01 | MAIN | 4 | H-300x150x6.5x9 | 0.36003 | 10 | 3.7975 | 4.11 | 30.9876 | 21.9876 | 67.0015 | 4.27 | 30.9876 | 0 | 49.794 | 4.84 | 0.92931 | 0.18701 | 1.2449 | 1.2449 | FALSE
FREECHK_GX_X_F1_0 | X | 1 | X01 | MAIN | 5 | H-350x175x7x11 | 0.48461 | 10 | 3.9221 | 4.2346 | 31.6106 | 22.6106 | 68.5266 | 4.29 | 31.6106 | 0 | 26.9062 | 4.845 | 0.58577 | 0.1523 | 0.67265 | 0.67265 | TRUE
FREECHK_GX_X_F1_0 | X | 1 | X01 | MAIN | 6 | H-400x200x8x13 | 0.64157 | 10 | 4.0791 | 4.3916 | 32.3954 | 23.3954 | 70.4506 | 4.315 | 32.3954 | 0 | 15.8094 | 4.85 | 0.3933 | 0.11977 | 0.39523 | 0.39523 | TRUE
FREECHK_GX_X_F1_0 | X | 1 | X01 | MAIN | 7 | H-500x200x10x16 | 0.86524 | 10 | 4.3027 | 4.6152 | 33.5137 | 24.5137 | 73.1968 | 4.35 | 33.5137 | 0 | 8.1946 | 4.855 | 0.2548 | 0.079215 | 0.20487 | 0.2548 | TRUE
FREECHK_GX_X_F1_0 | X | 1 | X01 | MAIN | 8 | H-600x200x11x17 | 1.0104 | 10 | 4.4479 | 4.7604 | 34.2397 | 25.2397 | 74.9819 | 4.37 | 34.2397 | 0 | 5.1931 | 4.86 | 0.19376 | 0.060835 | 0.12983 | 0.19376 | TRUE
FREECHK_GX_X_F1_0 | X | 1 | X02 | MAIN | 1 | H-150x75x5x7 | 0.13734 | 10 | 2.5123 | 2.6373 | 36.5617 | 28.5617 | 127.5439 | 4 | 36.5617 | 0 | 859.5479 | 4.79 | 9.5509 | 0.59477 | 21.4887 | 21.4887 | FALSE
FREECHK_GX_X_F1_0 | X | 1 | X02 | MAIN | 2 | H-200x100x5.5x8 | 0.20503 | 10 | 2.58 | 2.705 | 36.9001 | 28.9001 | 128.3562 | 4 | 36.9001 | 0 | 315.8225 | 4.79 | 4.6725 | 0.40335 | 7.8956 | 7.8956 | FALSE
FREECHK_GX_X_F1_0 | X | 1 | X02 | MAIN | 3 | H-250x125x6x9 | 0.28449 | 10 | 2.6595 | 2.7845 | 37.2974 | 29.2974 | 129.3097 | 4 | 37.2974 | 0 | 144.1532 | 4.795 | 2.6616 | 0.2964 | 3.6038 | 3.6038 | FALSE
FREECHK_GX_X_F1_0 | X | 1 | X02 | MAIN | 4 | H-300x150x6.5x9 | 0.36003 | 10 | 2.735 | 2.86 | 37.6751 | 29.6751 | 130.2162 | 4 | 37.6751 | 0 | 81.6394 | 4.795 | 1.8061 | 0.22737 | 2.041 | 2.041 | FALSE
FREECHK_GX_X_F1_0 | X | 1 | X02 | MAIN | 5 | H-350x175x7x11 | 0.48461 | 10 | 2.8596 | 2.9846 | 38.2981 | 30.2981 | 131.7112 | 4 | 38.2981 | 0 | 43.7281 | 4.8 | 1.1259 | 0.18452 | 1.0932 | 1.1259 | FALSE
FREECHK_GX_X_F1_0 | X | 1 | X02 | MAIN | 6 | H-400x200x8x13 | 0.64157 | 10 | 3.0166 | 3.1416 | 39.0829 | 31.0829 | 133.5947 | 4 | 39.0829 | 0 | 25.4221 | 4.8 | 0.74581 | 0.1445 | 0.63555 | 0.74581 | TRUE
FREECHK_GX_X_F1_0 | X | 1 | X02 | MAIN | 7 | H-500x200x10x16 | 0.86524 | 10 | 3.2402 | 3.3652 | 40.2012 | 32.2012 | 136.2787 | 4 | 40.2012 | 0 | 12.9896 | 4.805 | 0.4744 | 0.095022 | 0.32474 | 0.4744 | TRUE
FREECHK_GX_X_F1_0 | X | 1 | X02 | MAIN | 8 | H-600x200x11x17 | 1.0104 | 10 | 3.3854 | 3.5104 | 40.9272 | 32.9271 | 138.021 | 4 | 40.9272 | 0 | 8.1592 | 4.81 | 0.35666 | 0.072717 | 0.20398 | 0.35666 | TRUE
FREECHK_GX_X_F1_0 | X | 1 | X03 | MAIN | 1 | H-150x75x5x7 | 0.13734 | 10 | 1.9342 | 2.0123 | 11.1711 | 13.1711 | 33.1547 | 5.745 | 13.1711 | 10 | 261.3956 | 5.12 | 2.4827 | 0.21426 | 6.5349 | 6.5349 | FALSE
FREECHK_GX_X_F1_0 | X | 1 | X03 | MAIN | 2 | H-200x100x5.5x8 | 0.20503 | 10 | 2.0019 | 2.08 | 11.5095 | 13.5095 | 33.9826 | 5.72 | 13.5095 | 10 | 97.7432 | 5.12 | 1.2371 | 0.14767 | 2.4436 | 2.4436 | FALSE
FREECHK_GX_X_F1_0 | X | 1 | X03 | MAIN | 3 | H-250x125x6x9 | 0.28449 | 10 | 2.0814 | 2.1595 | 11.9068 | 13.9068 | 34.956 | 5.695 | 13.9068 | 10 | 45.5088 | 5.115 | 0.7195 | 0.11051 | 1.1377 | 1.1377 | FALSE
FREECHK_GX_X_F1_0 | X | 1 | X03 | MAIN | 4 | H-300x150x6.5x9 | 0.36003 | 10 | 2.1569 | 2.235 | 12.2845 | 14.2845 | 35.8826 | 5.67 | 14.2845 | 10 | 26.247 | 5.115 | 0.49769 | 0.086205 | 0.65617 | 0.65617 | TRUE
FREECHK_GX_X_F1_0 | X | 1 | X03 | MAIN | 5 | H-350x175x7x11 | 0.48461 | 10 | 2.2815 | 2.3596 | 12.9074 | 14.9074 | 37.4134 | 5.635 | 14.9074 | 10 | 14.4677 | 5.11 | 0.31981 | 0.071823 | 0.36169 | 0.36169 | TRUE
FREECHK_GX_X_F1_0 | X | 1 | X03 | MAIN | 6 | H-400x200x8x13 | 0.64157 | 10 | 2.4384 | 2.5166 | 13.6922 | 15.6922 | 39.3456 | 5.595 | 15.6922 | 10 | 8.7016 | 5.105 | 0.21965 | 0.058017 | 0.21754 | 0.21965 | TRUE
FREECHK_GX_X_F1_0 | X | 1 | X03 | MAIN | 7 | H-500x200x10x16 | 0.86524 | 10 | 2.6621 | 2.7402 | 14.8106 | 16.8106 | 42.105 | 5.545 | 16.8106 | 10 | 4.6491 | 5.095 | 0.14657 | 0.039735 | 0.11623 | 0.14657 | TRUE
FREECHK_GX_X_F1_0 | X | 1 | X03 | MAIN | 8 | H-600x200x11x17 | 1.0104 | 10 | 2.8073 | 2.8854 | 15.5365 | 17.5365 | 43.8992 | 5.52 | 17.5365 | 10 | 2.9999 | 5.09 | 0.11344 | 0.031158 | 0.074997 | 0.11344 | TRUE
FREECHK_GX_X_F1_0 | X | 1 | X04 | MAIN | 1 | H-150x75x5x7 | 0.13734 | 10 | 1.3561 | 1.3873 | 6.7805 | 6.7805 | 17.3287 | 5 | 6.7805 | 0 | 137.1273 | 5 | 1.2976 | 0.1103 | 3.4282 | 3.4282 | FALSE
FREECHK_GX_X_F1_0 | X | 1 | X04 | MAIN | 2 | H-200x100x5.5x8 | 0.20503 | 10 | 1.4238 | 1.455 | 7.1189 | 7.1189 | 18.1748 | 5 | 7.1189 | 10 | 52.4373 | 5 | 0.66161 | 0.077815 | 1.3109 | 1.3109 | FALSE
FREECHK_GX_X_F1_0 | X | 1 | X04 | MAIN | 3 | H-250x125x6x9 | 0.28449 | 10 | 1.5032 | 1.5345 | 7.5162 | 7.5162 | 19.1681 | 5 | 7.5162 | 10 | 25.016 | 5 | 0.39454 | 0.05973 | 0.6254 | 0.6254 | TRUE
FREECHK_GX_X_F1_0 | X | 1 | X04 | MAIN | 4 | H-300x150x6.5x9 | 0.36003 | 10 | 1.5788 | 1.61 | 7.8939 | 7.8939 | 20.1123 | 5 | 7.8939 | 10 | 14.7397 | 5 | 0.27896 | 0.047639 | 0.36849 | 0.36849 | TRUE
FREECHK_GX_X_F1_0 | X | 1 | X04 | MAIN | 5 | H-350x175x7x11 | 0.48461 | 10 | 1.7034 | 1.7346 | 8.5168 | 8.5168 | 21.6697 | 5 | 8.5168 | 0 | 8.3893 | 5 | 0.18523 | 0.041033 | 0.20973 | 0.20973 | TRUE
FREECHK_GX_X_F1_0 | X | 1 | X04 | MAIN | 6 | H-400x200x8x13 | 0.64157 | 10 | 1.8603 | 1.8916 | 9.3016 | 9.3016 | 23.6317 | 5 | 9.3016 | 0 | 5.2283 | 5 | 0.13193 | 0.03439 | 0.13071 | 0.13193 | TRUE
FREECHK_GX_X_F1_0 | X | 1 | X04 | MAIN | 7 | H-500x200x10x16 | 0.86524 | 10 | 2.084 | 2.1152 | 10.42 | 10.42 | 26.4275 | 5 | 10.42 | 10 | 2.9167 | 5 | 0.091996 | 0.024629 | 0.072916 | 0.091996 | TRUE
FREECHK_GX_X_F1_0 | X | 1 | X04 | MAIN | 8 | H-600x200x11x17 | 1.0104 | 10 | 2.2292 | 2.2604 | 11.1459 | 11.1459 | 28.2424 | 5 | 11.1459 | 10 | 1.9282 | 5 | 0.072982 | 0.019803 | 0.048205 | 0.072982 | TRUE
FREECHK_GX_X_F1_0 | X | 1 | X05 | MAIN | 1 | H-150x75x5x7 | 0.13734 | 10 | 1.9342 | 2.0123 | 29.6711 | 14.6711 | 56.3073 | 2.515 | 29.6711 | 0 | 425.5951 | 4.655 | 4.2165 | 0.48268 | 10.6399 | 10.6399 | FALSE
FREECHK_GX_X_F1_0 | X | 1 | X05 | MAIN | 2 | H-200x100x5.5x8 | 0.20503 | 10 | 2.0019 | 2.08 | 30.0095 | 15.0095 | 56.9513 | 2.595 | 30.0095 | 0 | 157.5974 | 4.66 | 2.0732 | 0.32803 | 3.9399 | 3.9399 | FALSE
FREECHK_GX_X_F1_0 | X | 1 | X05 | MAIN | 3 | H-250x125x6x9 | 0.28449 | 10 | 2.0814 | 2.1595 | 30.4068 | 15.4068 | 57.7234 | 2.685 | 30.4068 | 0 | 72.5772 | 4.67 | 1.1881 | 0.24164 | 1.8144 | 1.8144 | FALSE
FREECHK_GX_X_F1_0 | X | 1 | X05 | MAIN | 4 | H-300x150x6.5x9 | 0.36003 | 10 | 2.1569 | 2.235 | 30.7845 | 15.7845 | 58.472 | 2.765 | 30.7845 | 0 | 41.444 | 4.675 | 0.81101 | 0.18578 | 1.0361 | 1.0361 | FALSE
FREECHK_GX_X_F1_0 | X | 1 | X05 | MAIN | 5 | H-350x175x7x11 | 0.48461 | 10 | 2.2815 | 2.3596 | 31.4074 | 16.4074 | 59.7341 | 2.88 | 31.4074 | 0 | 22.4929 | 4.685 | 0.51061 | 0.15132 | 0.56232 | 0.56232 | TRUE
FREECHK_GX_X_F1_0 | X | 1 | X05 | MAIN | 6 | H-400x200x8x13 | 0.64157 | 10 | 2.4384 | 2.5166 | 32.1922 | 17.1922 | 61.3657 | 3.015 | 32.1922 | 0 | 13.2859 | 4.695 | 0.34258 | 0.11902 | 0.33215 | 0.34258 | TRUE
FREECHK_GX_X_F1_0 | X | 1 | X05 | MAIN | 7 | H-500x200x10x16 | 0.86524 | 10 | 2.6621 | 2.7402 | 33.3106 | 18.3106 | 63.7561 | 3.175 | 33.3106 | 0 | 6.9348 | 4.71 | 0.22194 | 0.078735 | 0.17337 | 0.22194 | TRUE
FREECHK_GX_X_F1_0 | X | 1 | X05 | MAIN | 8 | H-600x200x11x17 | 1.0104 | 10 | 2.8073 | 2.8854 | 34.0365 | 19.0365 | 65.3414 | 3.265 | 34.0365 | 0 | 4.4134 | 4.715 | 0.16885 | 0.060474 | 0.11033 | 0.16885 | TRUE
FREECHK_GX_X_F1_1 | X | 1 | TB_P3 | TRANS | 1 | H-150x75x5x7 | 0.13734 | 1.5 | 0.13734 | 0.13734 | 10.103 | 5.103 | 5.0331 | 0.50025 | 10.103 | 0 | 0.69611 | 0.684 | 0.37689 | 0.16435 | 0.11602 | 0.37689 | TRUE
FREECHK_GX_X_F1_1 | X | 1 | TB_P3 | TRANS | 2 | H-200x100x5.5x8 | 0.20503 | 1.5 | 0.20503 | 0.20503 | 10.1538 | 5.1538 | 5.05 | 0.50025 | 10.1538 | 0 | 0.25502 | 0.68475 | 0.18383 | 0.11099 | 0.042504 | 0.18383 | TRUE
FREECHK_GX_X_F1_1 | X | 1 | TB_P3 | TRANS | 3 | H-250x125x6x9 | 0.28449 | 1.5 | 0.28449 | 0.28449 | 10.2134 | 5.2134 | 5.0699 | 0.50025 | 10.2134 | 0 | 0.11601 | 0.68475 | 0.10435 | 0.081164 | 0.019335 | 0.10435 | TRUE
FREECHK_GX_X_F1_1 | X | 1 | TB_P3 | TRANS | 4 | H-300x150x6.5x9 | 0.36003 | 1.5 | 0.36003 | 0.36003 | 10.27 | 5.27 | 5.0888 | 0.50025 | 10.27 | 0 | 0.065491 | 0.68475 | 0.070581 | 0.061978 | 0.010915 | 0.070581 | TRUE
FREECHK_GX_X_F1_1 | X | 1 | TB_P3 | TRANS | 5 | H-350x175x7x11 | 0.48461 | 1.5 | 0.48461 | 0.48461 | 10.3635 | 5.3635 | 5.1199 | 0.50025 | 10.3635 | 0 | 0.034898 | 0.6855 | 0.043765 | 0.04993 | 0.0058164 | 0.04993 | TRUE
FREECHK_GX_X_F1_1 | X | 1 | TB_P3 | TRANS | 6 | H-400x200x8x13 | 0.64157 | 1.5 | 0.64157 | 0.64157 | 10.4812 | 5.4812 | 5.1592 | 0.50025 | 10.4812 | 0 | 0.020161 | 0.68625 | 0.028802 | 0.038751 | 0.0033601 | 0.038751 | TRUE
FREECHK_GX_X_F1_1 | X | 1 | TB_P3 | TRANS | 7 | H-500x200x10x16 | 0.86524 | 1.5 | 0.86524 | 0.86524 | 10.6489 | 5.6489 | 5.2151 | 0.50025 | 10.6489 | 0 | 0.010212 | 0.687 | 0.018154 | 0.02517 | 0.001702 | 0.02517 | TRUE
FREECHK_GX_X_F1_1 | X | 1 | TB_P3 | TRANS | 8 | H-600x200x11x17 | 1.0104 | 1.5 | 1.0104 | 1.0104 | 10.7578 | 5.7578 | 5.2514 | 0.50025 | 10.7578 | 0 | 0.0063794 | 0.68775 | 0.01357 | 0.019114 | 0.0010632 | 0.019114 | TRUE
FREECHK_GX_X_F1_1 | X | 1 | X01 | MAIN | 1 | H-150x75x5x7 | 0.13734 | 10 | 3.6061 | 3.8873 | 26.1129 | 20.0511 | 58.8684 | 4.48 | 26.1129 | 0 | 472.407 | 4.88 | 4.4082 | 0.42479 | 11.8102 | 11.8102 | FALSE
FREECHK_GX_X_F1_1 | X | 1 | X01 | MAIN | 2 | H-200x100x5.5x8 | 0.20503 | 10 | 3.6738 | 3.955 | 26.4513 | 20.3895 | 59.7055 | 4.49 | 26.4513 | 0 | 174.6767 | 4.88 | 2.1734 | 0.28913 | 4.3669 | 4.3669 | FALSE
FREECHK_GX_X_F1_1 | X | 1 | X01 | MAIN | 3 | H-250x125x6x9 | 0.28449 | 10 | 3.7532 | 4.0345 | 26.8486 | 20.7868 | 60.6886 | 4.5 | 26.8486 | 0 | 80.3089 | 4.885 | 1.2492 | 0.21336 | 2.0077 | 2.0077 | FALSE
FREECHK_GX_X_F1_1 | X | 1 | X01 | MAIN | 4 | H-300x150x6.5x9 | 0.36003 | 10 | 3.8288 | 4.11 | 27.2263 | 21.1645 | 61.6235 | 4.51 | 27.2263 | 0 | 45.7889 | 4.885 | 0.85472 | 0.16431 | 1.1447 | 1.1447 | FALSE
FREECHK_GX_X_F1_1 | X | 1 | X01 | MAIN | 5 | H-350x175x7x11 | 0.48461 | 10 | 3.9534 | 4.2346 | 27.8492 | 21.7874 | 63.1662 | 4.525 | 27.8492 | 0 | 24.7907 | 4.885 | 0.53995 | 0.13418 | 0.61977 | 0.61977 | TRUE
FREECHK_GX_X_F1_1 | X | 1 | X01 | MAIN | 6 | H-400x200x8x13 | 0.64157 | 10 | 4.1103 | 4.3916 | 28.634 | 22.5722 | 65.111 | 4.54 | 28.634 | 0 | 14.6007 | 4.89 | 0.36349 | 0.10586 | 0.36502 | 0.36502 | TRUE
FREECHK_GX_X_F1_1 | X | 1 | X01 | MAIN | 7 | H-500x200x10x16 | 0.86524 | 10 | 4.334 | 4.6152 | 29.7524 | 23.6906 | 67.8843 | 4.56 | 29.7524 | 0 | 7.5919 | 4.895 | 0.23631 | 0.070325 | 0.1898 | 0.23631 | TRUE
FREECHK_GX_X_F1_1 | X | 1 | X01 | MAIN | 8 | H-600x200x11x17 | 1.0104 | 10 | 4.4792 | 4.7604 | 30.4783 | 24.4165 | 69.6857 | 4.575 | 30.4783 | 0 | 4.8203 | 4.9 | 0.18008 | 0.054152 | 0.12051 | 0.18008 | TRUE
FREECHK_GX_X_F1_1 | X | 1 | X02 | MAIN | 1 | H-150x75x5x7 | 0.13734 | 10 | 3.0592 | 3.2623 | 43.3785 | 32.3167 | 141.0438 | 4 | 43.3785 | 0 | 966.445 | 4.785 | 10.5618 | 0.70566 | 24.1611 | 24.1611 | FALSE
FREECHK_GX_X_F1_1 | X | 1 | X02 | MAIN | 2 | H-200x100x5.5x8 | 0.20503 | 10 | 3.1269 | 3.33 | 43.7169 | 32.6551 | 141.8561 | 4 | 43.7169 | 0 | 354.7963 | 4.785 | 5.1639 | 0.47786 | 8.8699 | 8.8699 | FALSE
FREECHK_GX_X_F1_1 | X | 1 | X02 | MAIN | 3 | H-250x125x6x9 | 0.28449 | 10 | 3.2064 | 3.4095 | 44.1142 | 33.0524 | 142.8096 | 4 | 44.1142 | 0 | 161.7824 | 4.785 | 2.9394 | 0.35057 | 4.0446 | 4.0446 | FALSE
FREECHK_GX_X_F1_1 | X | 1 | X02 | MAIN | 4 | H-300x150x6.5x9 | 0.36003 | 10 | 3.2819 | 3.485 | 44.4919 | 33.4301 | 143.7161 | 4 | 44.4919 | 0 | 91.539 | 4.79 | 1.9933 | 0.2685 | 2.2885 | 2.2885 | FALSE
FREECHK_GX_X_F1_1 | X | 1 | X02 | MAIN | 5 | H-350x175x7x11 | 0.48461 | 10 | 3.4065 | 3.6096 | 45.1148 | 34.053 | 145.2111 | 4 | 45.1148 | 0 | 48.9575 | 4.79 | 1.2413 | 0.21736 | 1.2239 | 1.2413 | FALSE
FREECHK_GX_X_F1_1 | X | 1 | X02 | MAIN | 6 | H-400x200x8x13 | 0.64157 | 10 | 3.5634 | 3.7666 | 45.8996 | 34.8378 | 147.0946 | 4 | 45.8996 | 0 | 28.4104 | 4.795 | 0.82118 | 0.1697 | 0.71026 | 0.82118 | TRUE
FREECHK_GX_X_F1_1 | X | 1 | X02 | MAIN | 7 | H-500x200x10x16 | 0.86524 | 10 | 3.7871 | 3.9902 | 47.018 | 35.9562 | 149.7787 | 4 | 47.018 | 0 | 14.4802 | 4.8 | 0.52139 | 0.11113 | 0.36201 | 0.52139 | TRUE
FREECHK_GX_X_F1_1 | X | 1 | X02 | MAIN | 8 | H-600x200x11x17 | 1.0104 | 10 | 3.9323 | 4.1354 | 47.7439 | 36.6821 | 151.5209 | 4 | 47.7439 | 0 | 9.0814 | 4.8 | 0.39155 | 0.084828 | 0.22703 | 0.39155 | TRUE
FREECHK_GX_X_F1_1 | X | 1 | X03 | MAIN | 1 | H-150x75x5x7 | 0.13734 | 10 | 1.9342 | 2.0123 | 11.1711 | 13.1711 | 33.1547 | 5.745 | 13.1711 | 10 | 261.3956 | 5.12 | 2.4827 | 0.21426 | 6.5349 | 6.5349 | FALSE
FREECHK_GX_X_F1_1 | X | 1 | X03 | MAIN | 2 | H-200x100x5.5x8 | 0.20503 | 10 | 2.0019 | 2.08 | 11.5095 | 13.5095 | 33.9826 | 5.72 | 13.5095 | 10 | 97.7432 | 5.12 | 1.2371 | 0.14767 | 2.4436 | 2.4436 | FALSE
FREECHK_GX_X_F1_1 | X | 1 | X03 | MAIN | 3 | H-250x125x6x9 | 0.28449 | 10 | 2.0814 | 2.1595 | 11.9068 | 13.9068 | 34.956 | 5.695 | 13.9068 | 10 | 45.5088 | 5.115 | 0.7195 | 0.11051 | 1.1377 | 1.1377 | FALSE
FREECHK_GX_X_F1_1 | X | 1 | X03 | MAIN | 4 | H-300x150x6.5x9 | 0.36003 | 10 | 2.1569 | 2.235 | 12.2845 | 14.2845 | 35.8826 | 5.67 | 14.2845 | 10 | 26.247 | 5.115 | 0.49769 | 0.086205 | 0.65617 | 0.65617 | TRUE
FREECHK_GX_X_F1_1 | X | 1 | X03 | MAIN | 5 | H-350x175x7x11 | 0.48461 | 10 | 2.2815 | 2.3596 | 12.9074 | 14.9074 | 37.4134 | 5.635 | 14.9074 | 10 | 14.4677 | 5.11 | 0.31981 | 0.071823 | 0.36169 | 0.36169 | TRUE
FREECHK_GX_X_F1_1 | X | 1 | X03 | MAIN | 6 | H-400x200x8x13 | 0.64157 | 10 | 2.4384 | 2.5166 | 13.6922 | 15.6922 | 39.3456 | 5.595 | 15.6922 | 10 | 8.7016 | 5.105 | 0.21965 | 0.058017 | 0.21754 | 0.21965 | TRUE
FREECHK_GX_X_F1_1 | X | 1 | X03 | MAIN | 7 | H-500x200x10x16 | 0.86524 | 10 | 2.6621 | 2.7402 | 14.8106 | 16.8106 | 42.105 | 5.545 | 16.8106 | 10 | 4.6491 | 5.095 | 0.14657 | 0.039735 | 0.11623 | 0.14657 | TRUE
FREECHK_GX_X_F1_1 | X | 1 | X03 | MAIN | 8 | H-600x200x11x17 | 1.0104 | 10 | 2.8073 | 2.8854 | 15.5365 | 17.5365 | 43.8992 | 5.52 | 17.5365 | 10 | 2.9999 | 5.09 | 0.11344 | 0.031158 | 0.074997 | 0.11344 | TRUE
FREECHK_GX_X_F1_1 | X | 1 | X04 | MAIN | 1 | H-150x75x5x7 | 0.13734 | 10 | 1.3561 | 1.3873 | 6.7805 | 6.7805 | 17.3287 | 5 | 6.7805 | 0 | 137.1273 | 5 | 1.2976 | 0.1103 | 3.4282 | 3.4282 | FALSE
FREECHK_GX_X_F1_1 | X | 1 | X04 | MAIN | 2 | H-200x100x5.5x8 | 0.20503 | 10 | 1.4238 | 1.455 | 7.1189 | 7.1189 | 18.1748 | 5 | 7.1189 | 10 | 52.4373 | 5 | 0.66161 | 0.077815 | 1.3109 | 1.3109 | FALSE
FREECHK_GX_X_F1_1 | X | 1 | X04 | MAIN | 3 | H-250x125x6x9 | 0.28449 | 10 | 1.5032 | 1.5345 | 7.5162 | 7.5162 | 19.1681 | 5 | 7.5162 | 10 | 25.016 | 5 | 0.39454 | 0.05973 | 0.6254 | 0.6254 | TRUE
FREECHK_GX_X_F1_1 | X | 1 | X04 | MAIN | 4 | H-300x150x6.5x9 | 0.36003 | 10 | 1.5788 | 1.61 | 7.8939 | 7.8939 | 20.1123 | 5 | 7.8939 | 10 | 14.7397 | 5 | 0.27896 | 0.047639 | 0.36849 | 0.36849 | TRUE
FREECHK_GX_X_F1_1 | X | 1 | X04 | MAIN | 5 | H-350x175x7x11 | 0.48461 | 10 | 1.7034 | 1.7346 | 8.5168 | 8.5168 | 21.6697 | 5 | 8.5168 | 0 | 8.3893 | 5 | 0.18523 | 0.041033 | 0.20973 | 0.20973 | TRUE
FREECHK_GX_X_F1_1 | X | 1 | X04 | MAIN | 6 | H-400x200x8x13 | 0.64157 | 10 | 1.8603 | 1.8916 | 9.3016 | 9.3016 | 23.6317 | 5 | 9.3016 | 0 | 5.2283 | 5 | 0.13193 | 0.03439 | 0.13071 | 0.13193 | TRUE
FREECHK_GX_X_F1_1 | X | 1 | X04 | MAIN | 7 | H-500x200x10x16 | 0.86524 | 10 | 2.084 | 2.1152 | 10.42 | 10.42 | 26.4275 | 5 | 10.42 | 10 | 2.9167 | 5 | 0.091996 | 0.024629 | 0.072916 | 0.091996 | TRUE
FREECHK_GX_X_F1_1 | X | 1 | X04 | MAIN | 8 | H-600x200x11x17 | 1.0104 | 10 | 2.2292 | 2.2604 | 11.1459 | 11.1459 | 28.2424 | 5 | 11.1459 | 10 | 1.9282 | 5 | 0.072982 | 0.019803 | 0.048205 | 0.072982 | TRUE
FREECHK_GX_X_F1_1 | X | 1 | X05 | MAIN | 1 | H-150x75x5x7 | 0.13734 | 10 | 1.9342 | 2.0123 | 29.6711 | 14.6711 | 56.3073 | 2.515 | 29.6711 | 0 | 425.5951 | 4.655 | 4.2165 | 0.48268 | 10.6399 | 10.6399 | FALSE
FREECHK_GX_X_F1_1 | X | 1 | X05 | MAIN | 2 | H-200x100x5.5x8 | 0.20503 | 10 | 2.0019 | 2.08 | 30.0095 | 15.0095 | 56.9513 | 2.595 | 30.0095 | 0 | 157.5974 | 4.66 | 2.0732 | 0.32803 | 3.9399 | 3.9399 | FALSE
FREECHK_GX_X_F1_1 | X | 1 | X05 | MAIN | 3 | H-250x125x6x9 | 0.28449 | 10 | 2.0814 | 2.1595 | 30.4068 | 15.4068 | 57.7234 | 2.685 | 30.4068 | 0 | 72.5772 | 4.67 | 1.1881 | 0.24164 | 1.8144 | 1.8144 | FALSE
FREECHK_GX_X_F1_1 | X | 1 | X05 | MAIN | 4 | H-300x150x6.5x9 | 0.36003 | 10 | 2.1569 | 2.235 | 30.7845 | 15.7845 | 58.472 | 2.765 | 30.7845 | 0 | 41.444 | 4.675 | 0.81101 | 0.18578 | 1.0361 | 1.0361 | FALSE
FREECHK_GX_X_F1_1 | X | 1 | X05 | MAIN | 5 | H-350x175x7x11 | 0.48461 | 10 | 2.2815 | 2.3596 | 31.4074 | 16.4074 | 59.7341 | 2.88 | 31.4074 | 0 | 22.4929 | 4.685 | 0.51061 | 0.15132 | 0.56232 | 0.56232 | TRUE
FREECHK_GX_X_F1_1 | X | 1 | X05 | MAIN | 6 | H-400x200x8x13 | 0.64157 | 10 | 2.4384 | 2.5166 | 32.1922 | 17.1922 | 61.3657 | 3.015 | 32.1922 | 0 | 13.2859 | 4.695 | 0.34258 | 0.11902 | 0.33215 | 0.34258 | TRUE
FREECHK_GX_X_F1_1 | X | 1 | X05 | MAIN | 7 | H-500x200x10x16 | 0.86524 | 10 | 2.6621 | 2.7402 | 33.3106 | 18.3106 | 63.7561 | 3.175 | 33.3106 | 0 | 6.9348 | 4.71 | 0.22194 | 0.078735 | 0.17337 | 0.22194 | TRUE
FREECHK_GX_X_F1_1 | X | 1 | X05 | MAIN | 8 | H-600x200x11x17 | 1.0104 | 10 | 2.8073 | 2.8854 | 34.0365 | 19.0365 | 65.3414 | 3.265 | 34.0365 | 0 | 4.4134 | 4.715 | 0.16885 | 0.060474 | 0.11033 | 0.16885 | TRUE
FREECHK_GX_X_F1_2 | X | 1 | TB_P1 | TRANS | 1 | H-150x75x5x7 | 0.13734 | 2 | 0.13734 | 0.13734 | 20.1373 | 20.1373 | 20.0687 | 1 | 20.1373 | 0 | 5.087 | 1 | 1.5028 | 0.32759 | 0.63588 | 1.5028 | FALSE
FREECHK_GX_X_F1_2 | X | 1 | TB_P1 | TRANS | 2 | H-200x100x5.5x8 | 0.20503 | 2 | 0.20503 | 0.20503 | 20.205 | 20.205 | 20.1025 | 1 | 20.205 | 0 | 1.8586 | 1 | 0.73178 | 0.22086 | 0.23232 | 0.73178 | TRUE
FREECHK_GX_X_F1_2 | X | 1 | TB_P1 | TRANS | 3 | H-250x125x6x9 | 0.28449 | 2 | 0.28449 | 0.28449 | 20.2845 | 20.2845 | 20.1422 | 1 | 20.2845 | 0 | 0.84279 | 1 | 0.41459 | 0.1612 | 0.10535 | 0.41459 | TRUE
FREECHK_GX_X_F1_2 | X | 1 | TB_P1 | TRANS | 4 | H-300x150x6.5x9 | 0.36003 | 2 | 0.36003 | 0.36003 | 20.36 | 20.36 | 20.18 | 1 | 20.36 | 0 | 0.47438 | 1 | 0.2799 | 0.12287 | 0.059297 | 0.2799 | TRUE
FREECHK_GX_X_F1_2 | X | 1 | TB_P1 | TRANS | 5 | H-350x175x7x11 | 0.48461 | 2 | 0.48461 | 0.48461 | 20.4846 | 20.4846 | 20.2423 | 1 | 20.4846 | 2 | 0.25156 | 1 | 0.17303 | 0.098693 | 0.031444 | 0.17303 | TRUE
FREECHK_GX_X_F1_2 | X | 1 | TB_P1 | TRANS | 6 | H-400x200x8x13 | 0.64157 | 2 | 0.64157 | 0.64157 | 20.6416 | 20.6416 | 20.3208 | 1 | 20.6416 | 0 | 0.14445 | 1 | 0.11344 | 0.076316 | 0.018056 | 0.11344 | TRUE
FREECHK_GX_X_F1_2 | X | 1 | TB_P1 | TRANS | 7 | H-500x200x10x16 | 0.86524 | 2 | 0.86524 | 0.86524 | 20.8652 | 20.8652 | 20.4326 | 1 | 20.8652 | 2 | 0.07255 | 1 | 0.071127 | 0.049318 | 0.0090688 | 0.071127 | TRUE
FREECHK_GX_X_F1_2 | X | 1 | TB_P1 | TRANS | 8 | H-600x200x11x17 | 1.0104 | 2 | 1.0104 | 1.0104 | 21.0104 | 21.0104 | 20.5052 | 1 | 21.0104 | 0 | 0.045079 | 1 | 0.052988 | 0.03733 | 0.0056349 | 0.052988 | TRUE
FREECHK_GX_X_F1_2 | X | 1 | X01 | MAIN | 1 | H-150x75x5x7 | 0.13734 | 10 | 2.4811 | 2.6373 | 12.4054 | 12.4055 | 32.7845 | 5 | 12.4055 | 10 | 259.1872 | 5 | 2.455 | 0.20181 | 6.4797 | 6.4797 | FALSE
FREECHK_GX_X_F1_2 | X | 1 | X01 | MAIN | 2 | H-200x100x5.5x8 | 0.20503 | 10 | 2.5488 | 2.705 | 12.7439 | 12.7439 | 33.6306 | 5 | 12.7439 | 10 | 96.9397 | 5 | 1.2242 | 0.1393 | 2.4235 | 2.4235 | FALSE
FREECHK_GX_X_F1_2 | X | 1 | X01 | MAIN | 3 | H-250x125x6x9 | 0.28449 | 10 | 2.6282 | 2.7845 | 13.1412 | 13.1412 | 34.6238 | 5 | 13.1412 | 10 | 45.1462 | 5 | 0.71266 | 0.10443 | 1.1287 | 1.1287 | FALSE
FREECHK_GX_X_F1_2 | X | 1 | X01 | MAIN | 4 | H-300x150x6.5x9 | 0.36003 | 10 | 2.7038 | 2.86 | 13.5189 | 13.5189 | 35.5681 | 5 | 13.5189 | 10 | 26.0438 | 5 | 0.49333 | 0.081585 | 0.65109 | 0.65109 | TRUE
FREECHK_GX_X_F1_2 | X | 1 | X01 | MAIN | 5 | H-350x175x7x11 | 0.48461 | 10 | 2.8284 | 2.9846 | 14.1418 | 14.1418 | 37.1254 | 5 | 14.1418 | 10 | 14.3607 | 5 | 0.31735 | 0.068134 | 0.35902 | 0.35902 | TRUE
FREECHK_GX_X_F1_2 | X | 1 | X01 | MAIN | 6 | H-400x200x8x13 | 0.64157 | 10 | 2.9853 | 3.1416 | 14.9266 | 14.9266 | 39.0874 | 5 | 14.9266 | 10 | 8.6407 | 5 | 0.21821 | 0.055186 | 0.21602 | 0.21821 | TRUE
FREECHK_GX_X_F1_2 | X | 1 | X01 | MAIN | 7 | H-500x200x10x16 | 0.86524 | 10 | 3.209 | 3.3652 | 16.045 | 16.045 | 41.8832 | 5 | 16.045 | 0 | 4.6189 | 5 | 0.1458 | 0.037925 | 0.11547 | 0.1458 | TRUE
FREECHK_GX_X_F1_2 | X | 1 | X01 | MAIN | 8 | H-600x200x11x17 | 1.0104 | 10 | 3.3542 | 3.5104 | 16.7709 | 16.7709 | 43.6981 | 5 | 16.7709 | 0 | 2.9812 | 5 | 0.11292 | 0.029797 | 0.074531 | 0.11292 | TRUE
FREECHK_GX_X_F1_2 | X | 1 | X02 | MAIN | 1 | H-150x75x5x7 | 0.13734 | 10 | 2.9967 | 3.2623 | 39.1066 | 26.0656 | 105.217 | 4 | 39.1066 | 0 | 757.5329 | 4.765 | 7.879 | 0.63617 | 18.9383 | 18.9383 | FALSE
FREECHK_GX_X_F1_2 | X | 1 | X02 | MAIN | 2 | H-200x100x5.5x8 | 0.20503 | 10 | 3.0644 | 3.33 | 39.445 | 26.404 | 106.0293 | 4 | 39.445 | 0 | 278.6273 | 4.77 | 3.8597 | 0.43116 | 6.9657 | 6.9657 | FALSE
FREECHK_GX_X_F1_2 | X | 1 | X02 | MAIN | 3 | H-250x125x6x9 | 0.28449 | 10 | 3.1439 | 3.4095 | 39.8423 | 26.8013 | 106.9828 | 4 | 39.8423 | 0 | 127.3277 | 4.77 | 2.202 | 0.31662 | 3.1832 | 3.1832 | FALSE
FREECHK_GX_X_F1_2 | X | 1 | X02 | MAIN | 4 | H-300x150x6.5x9 | 0.36003 | 10 | 3.2194 | 3.485 | 40.22 | 27.179 | 107.8892 | 4 | 40.22 | 0 | 72.1908 | 4.775 | 1.4964 | 0.24272 | 1.8048 | 1.8048 | FALSE
FREECHK_GX_X_F1_2 | X | 1 | X02 | MAIN | 5 | H-350x175x7x11 | 0.48461 | 10 | 3.344 | 3.6096 | 40.843 | 27.802 | 109.3843 | 4 | 40.843 | 0 | 38.7366 | 4.775 | 0.93502 | 0.19678 | 0.96841 | 0.96841 | TRUE
FREECHK_GX_X_F1_2 | X | 1 | X02 | MAIN | 6 | H-400x200x8x13 | 0.64157 | 10 | 3.5009 | 3.7666 | 41.6278 | 28.5868 | 111.2678 | 4 | 41.6278 | 0 | 22.5694 | 4.78 | 0.62117 | 0.15391 | 0.56424 | 0.62117 | TRUE
FREECHK_GX_X_F1_2 | X | 1 | X02 | MAIN | 7 | H-500x200x10x16 | 0.86524 | 10 | 3.7246 | 3.9902 | 42.7461 | 29.7051 | 113.9518 | 4 | 42.7461 | 0 | 11.5664 | 4.785 | 0.39667 | 0.10104 | 0.28916 | 0.39667 | TRUE
FREECHK_GX_X_F1_2 | X | 1 | X02 | MAIN | 8 | H-600x200x11x17 | 1.0104 | 10 | 3.8698 | 4.1354 | 43.472 | 30.431 | 115.6941 | 4 | 43.472 | 0 | 7.2788 | 4.79 | 0.29897 | 0.077238 | 0.18197 | 0.29897 | TRUE
FREECHK_GX_X_F1_2 | X | 1 | X03 | MAIN | 1 | H-150x75x5x7 | 0.13734 | 10 | 2.9967 | 3.2623 | 28.6066 | 26.5656 | 93.217 | 4 | 28.6066 | 0 | 683.6238 | 4.91 | 6.9804 | 0.46536 | 17.0906 | 17.0906 | FALSE
FREECHK_GX_X_F1_2 | X | 1 | X03 | MAIN | 2 | H-200x100x5.5x8 | 0.20503 | 10 | 3.0644 | 3.33 | 28.945 | 26.904 | 94.0293 | 4 | 28.945 | 0 | 251.6858 | 4.91 | 3.4229 | 0.31639 | 6.2921 | 6.2921 | FALSE
FREECHK_GX_X_F1_2 | X | 1 | X03 | MAIN | 3 | H-250x125x6x9 | 0.28449 | 10 | 3.1439 | 3.4095 | 29.3423 | 27.3013 | 94.9828 | 4 | 29.3423 | 0 | 115.1437 | 4.91 | 1.955 | 0.23318 | 2.8786 | 2.8786 | FALSE
FREECHK_GX_X_F1_2 | X | 1 | X03 | MAIN | 4 | H-300x150x6.5x9 | 0.36003 | 10 | 3.2194 | 3.485 | 29.72 | 27.679 | 95.8892 | 4 | 29.72 | 0 | 65.3504 | 4.91 | 1.33 | 0.17936 | 1.6338 | 1.6338 | FALSE
FREECHK_GX_X_F1_2 | X | 1 | X03 | MAIN | 5 | H-350x175x7x11 | 0.48461 | 10 | 3.344 | 3.6096 | 30.343 | 28.302 | 97.3843 | 4 | 30.343 | 0 | 35.1243 | 4.915 | 0.83244 | 0.14619 | 0.87811 | 0.87811 | TRUE
FREECHK_GX_X_F1_2 | X | 1 | X03 | MAIN | 6 | H-400x200x8x13 | 0.64157 | 10 | 3.5009 | 3.7666 | 31.1278 | 29.0868 | 99.2678 | 4 | 31.1278 | 0 | 20.5061 | 4.915 | 0.55418 | 0.11508 | 0.51265 | 0.55418 | TRUE
FREECHK_GX_X_F1_2 | X | 1 | X03 | MAIN | 7 | H-500x200x10x16 | 0.86524 | 10 | 3.7246 | 3.9902 | 32.2461 | 30.2051 | 101.9518 | 4 | 32.2461 | 0 | 10.5377 | 4.915 | 0.3549 | 0.076219 | 0.26344 | 0.3549 | TRUE
FREECHK_GX_X_F1_2 | X | 1 | X03 | MAIN | 8 | H-600x200x11x17 | 1.0104 | 10 | 3.8698 | 4.1354 | 32.972 | 30.931 | 103.6941 | 4 | 32.972 | 0 | 6.6427 | 4.92 | 0.26796 | 0.058583 | 0.16607 | 0.26796 | TRUE
FREECHK_GX_X_F1_2 | X | 1 | X04 | MAIN | 1 | H-150x75x5x7 | 0.13734 | 10 | 1.3561 | 1.3873 | 6.7805 | 6.7805 | 17.3287 | 5 | 6.7805 | 0 | 137.1273 | 5 | 1.2976 | 0.1103 | 3.4282 | 3.4282 | FALSE
FREECHK_GX_X_F1_2 | X | 1 | X04 | MAIN | 2 | H-200x100x5.5x8 | 0.20503 | 10 | 1.4238 | 1.455 | 7.1189 | 7.1189 | 18.1748 | 5 | 7.1189 | 10 | 52.4373 | 5 | 0.66161 | 0.077815 | 1.3109 | 1.3109 | FALSE
FREECHK_GX_X_F1_2 | X | 1 | X04 | MAIN | 3 | H-250x125x6x9 | 0.28449 | 10 | 1.5032 | 1.5345 | 7.5162 | 7.5162 | 19.1681 | 5 | 7.5162 | 10 | 25.016 | 5 | 0.39454 | 0.05973 | 0.6254 | 0.6254 | TRUE
FREECHK_GX_X_F1_2 | X | 1 | X04 | MAIN | 4 | H-300x150x6.5x9 | 0.36003 | 10 | 1.5788 | 1.61 | 7.8939 | 7.8939 | 20.1123 | 5 | 7.8939 | 10 | 14.7397 | 5 | 0.27896 | 0.047639 | 0.36849 | 0.36849 | TRUE
FREECHK_GX_X_F1_2 | X | 1 | X04 | MAIN | 5 | H-350x175x7x11 | 0.48461 | 10 | 1.7034 | 1.7346 | 8.5168 | 8.5168 | 21.6697 | 5 | 8.5168 | 0 | 8.3893 | 5 | 0.18523 | 0.041033 | 0.20973 | 0.20973 | TRUE
FREECHK_GX_X_F1_2 | X | 1 | X04 | MAIN | 6 | H-400x200x8x13 | 0.64157 | 10 | 1.8603 | 1.8916 | 9.3016 | 9.3016 | 23.6317 | 5 | 9.3016 | 0 | 5.2283 | 5 | 0.13193 | 0.03439 | 0.13071 | 0.13193 | TRUE
FREECHK_GX_X_F1_2 | X | 1 | X04 | MAIN | 7 | H-500x200x10x16 | 0.86524 | 10 | 2.084 | 2.1152 | 10.42 | 10.42 | 26.4275 | 5 | 10.42 | 10 | 2.9167 | 5 | 0.091996 | 0.024629 | 0.072916 | 0.091996 | TRUE
FREECHK_GX_X_F1_2 | X | 1 | X04 | MAIN | 8 | H-600x200x11x17 | 1.0104 | 10 | 2.2292 | 2.2604 | 11.1459 | 11.1459 | 28.2424 | 5 | 11.1459 | 10 | 1.9282 | 5 | 0.072982 | 0.019803 | 0.048205 | 0.072982 | TRUE
FREECHK_GX_X_F1_2 | X | 1 | X05 | MAIN | 1 | H-150x75x5x7 | 0.13734 | 10 | 1.9342 | 2.0123 | 29.6711 | 14.6711 | 56.3073 | 2.515 | 29.6711 | 0 | 425.5951 | 4.655 | 4.2165 | 0.48268 | 10.6399 | 10.6399 | FALSE
FREECHK_GX_X_F1_2 | X | 1 | X05 | MAIN | 2 | H-200x100x5.5x8 | 0.20503 | 10 | 2.0019 | 2.08 | 30.0095 | 15.0095 | 56.9513 | 2.595 | 30.0095 | 0 | 157.5974 | 4.66 | 2.0732 | 0.32803 | 3.9399 | 3.9399 | FALSE
FREECHK_GX_X_F1_2 | X | 1 | X05 | MAIN | 3 | H-250x125x6x9 | 0.28449 | 10 | 2.0814 | 2.1595 | 30.4068 | 15.4068 | 57.7234 | 2.685 | 30.4068 | 0 | 72.5772 | 4.67 | 1.1881 | 0.24164 | 1.8144 | 1.8144 | FALSE
FREECHK_GX_X_F1_2 | X | 1 | X05 | MAIN | 4 | H-300x150x6.5x9 | 0.36003 | 10 | 2.1569 | 2.235 | 30.7845 | 15.7845 | 58.472 | 2.765 | 30.7845 | 0 | 41.444 | 4.675 | 0.81101 | 0.18578 | 1.0361 | 1.0361 | FALSE
FREECHK_GX_X_F1_2 | X | 1 | X05 | MAIN | 5 | H-350x175x7x11 | 0.48461 | 10 | 2.2815 | 2.3596 | 31.4074 | 16.4074 | 59.7341 | 2.88 | 31.4074 | 0 | 22.4929 | 4.685 | 0.51061 | 0.15132 | 0.56232 | 0.56232 | TRUE
FREECHK_GX_X_F1_2 | X | 1 | X05 | MAIN | 6 | H-400x200x8x13 | 0.64157 | 10 | 2.4384 | 2.5166 | 32.1922 | 17.1922 | 61.3657 | 3.015 | 32.1922 | 0 | 13.2859 | 4.695 | 0.34258 | 0.11902 | 0.33215 | 0.34258 | TRUE
FREECHK_GX_X_F1_2 | X | 1 | X05 | MAIN | 7 | H-500x200x10x16 | 0.86524 | 10 | 2.6621 | 2.7402 | 33.3106 | 18.3106 | 63.7561 | 3.175 | 33.3106 | 0 | 6.9348 | 4.71 | 0.22194 | 0.078735 | 0.17337 | 0.22194 | TRUE
FREECHK_GX_X_F1_2 | X | 1 | X05 | MAIN | 8 | H-600x200x11x17 | 1.0104 | 10 | 2.8073 | 2.8854 | 34.0365 | 19.0365 | 65.3414 | 3.265 | 34.0365 | 0 | 4.4134 | 4.715 | 0.16885 | 0.060474 | 0.11033 | 0.16885 | TRUE
FREECHK_GX_X_F1_3 | X | 1 | TB_P4 | TRANS | 1 | H-150x75x5x7 | 0.13734 | 1.5 | 0.13734 | 0.13734 | 1.7697 | 3.4363 | 1.7006 | 0.99975 | 3.4363 | 1.5 | 0.23658 | 0.8145 | 0.12735 | 0.055901 | 0.03943 | 0.12735 | TRUE
FREECHK_GX_X_F1_3 | X | 1 | TB_P4 | TRANS | 2 | H-200x100x5.5x8 | 0.20503 | 1.5 | 0.20503 | 0.20503 | 1.8204 | 3.4871 | 1.7175 | 0.99975 | 3.4871 | 1.5 | 0.087481 | 0.81375 | 0.062522 | 0.038117 | 0.01458 | 0.062522 | TRUE
FREECHK_GX_X_F1_3 | X | 1 | TB_P4 | TRANS | 3 | H-250x125x6x9 | 0.28449 | 1.5 | 0.28449 | 0.28449 | 1.88 | 3.5467 | 1.7374 | 0.99975 | 3.5467 | 1.5 | 0.040222 | 0.813 | 0.035761 | 0.028185 | 0.0067037 | 0.035761 | TRUE
FREECHK_GX_X_F1_3 | X | 1 | TB_P4 | TRANS | 4 | H-300x150x6.5x9 | 0.36003 | 1.5 | 0.36003 | 0.36003 | 1.9367 | 3.6034 | 1.7563 | 0.99975 | 3.6034 | 1.5 | 0.022934 | 0.81225 | 0.02436 | 0.021746 | 0.0038223 | 0.02436 | TRUE
FREECHK_GX_X_F1_3 | X | 1 | TB_P4 | TRANS | 5 | H-350x175x7x11 | 0.48461 | 1.5 | 0.48461 | 0.48461 | 2.0301 | 3.6968 | 1.7874 | 0.99975 | 3.6968 | 1.5 | 0.012418 | 0.81075 | 0.015279 | 0.017811 | 0.0020696 | 0.017811 | TRUE
FREECHK_GX_X_F1_3 | X | 1 | TB_P4 | TRANS | 6 | H-400x200x8x13 | 0.64157 | 1.5 | 0.64157 | 0.64157 | 2.1478 | 3.8145 | 1.8267 | 0.99975 | 3.8145 | 1.5 | 0.0073144 | 0.8085 | 0.010198 | 0.014103 | 0.0012191 | 0.014103 | TRUE
FREECHK_GX_X_F1_3 | X | 1 | TB_P4 | TRANS | 7 | H-500x200x10x16 | 0.86524 | 1.5 | 0.86524 | 0.86524 | 2.3156 | 3.9823 | 1.8826 | 0.99975 | 3.9823 | 1.5 | 0.0038038 | 0.80625 | 0.0065535 | 0.0094127 | 0.00063397 | 0.0094127 | TRUE
FREECHK_GX_X_F1_3 | X | 1 | TB_P4 | TRANS | 8 | H-600x200x11x17 | 1.0104 | 1.5 | 1.0104 | 1.0104 | 2.4245 | 4.0912 | 1.9189 | 0.99975 | 4.0912 | 1.5 | 0.0024154 | 0.80475 | 0.0049587 | 0.0072689 | 0.00040257 | 0.0072689 | TRUE
FREECHK_GX_X_F1_3 | X | 1 | X01 | MAIN | 1 | H-150x75x5x7 | 0.13734 | 10 | 2.4811 | 2.6373 | 12.4054 | 12.4055 | 32.7845 | 5 | 12.4055 | 10 | 259.1872 | 5 | 2.455 | 0.20181 | 6.4797 | 6.4797 | FALSE
FREECHK_GX_X_F1_3 | X | 1 | X01 | MAIN | 2 | H-200x100x5.5x8 | 0.20503 | 10 | 2.5488 | 2.705 | 12.7439 | 12.7439 | 33.6306 | 5 | 12.7439 | 10 | 96.9397 | 5 | 1.2242 | 0.1393 | 2.4235 | 2.4235 | FALSE
FREECHK_GX_X_F1_3 | X | 1 | X01 | MAIN | 3 | H-250x125x6x9 | 0.28449 | 10 | 2.6282 | 2.7845 | 13.1412 | 13.1412 | 34.6238 | 5 | 13.1412 | 10 | 45.1462 | 5 | 0.71266 | 0.10443 | 1.1287 | 1.1287 | FALSE
FREECHK_GX_X_F1_3 | X | 1 | X01 | MAIN | 4 | H-300x150x6.5x9 | 0.36003 | 10 | 2.7038 | 2.86 | 13.5189 | 13.5189 | 35.5681 | 5 | 13.5189 | 10 | 26.0438 | 5 | 0.49333 | 0.081585 | 0.65109 | 0.65109 | TRUE
FREECHK_GX_X_F1_3 | X | 1 | X01 | MAIN | 5 | H-350x175x7x11 | 0.48461 | 10 | 2.8284 | 2.9846 | 14.1418 | 14.1418 | 37.1254 | 5 | 14.1418 | 10 | 14.3607 | 5 | 0.31735 | 0.068134 | 0.35902 | 0.35902 | TRUE
FREECHK_GX_X_F1_3 | X | 1 | X01 | MAIN | 6 | H-400x200x8x13 | 0.64157 | 10 | 2.9853 | 3.1416 | 14.9266 | 14.9266 | 39.0874 | 5 | 14.9266 | 10 | 8.6407 | 5 | 0.21821 | 0.055186 | 0.21602 | 0.21821 | TRUE
FREECHK_GX_X_F1_3 | X | 1 | X01 | MAIN | 7 | H-500x200x10x16 | 0.86524 | 10 | 3.209 | 3.3652 | 16.045 | 16.045 | 41.8832 | 5 | 16.045 | 0 | 4.6189 | 5 | 0.1458 | 0.037925 | 0.11547 | 0.1458 | TRUE
FREECHK_GX_X_F1_3 | X | 1 | X01 | MAIN | 8 | H-600x200x11x17 | 1.0104 | 10 | 3.3542 | 3.5104 | 16.7709 | 16.7709 | 43.6981 | 5 | 16.7709 | 0 | 2.9812 | 5 | 0.11292 | 0.029797 | 0.074531 | 0.11292 | TRUE
FREECHK_GX_X_F1_3 | X | 1 | X02 | MAIN | 1 | H-150x75x5x7 | 0.13734 | 10 | 1.9342 | 2.0123 | 21.6711 | 12.6711 | 42.3319 | 3.51 | 21.6711 | 0 | 334.4278 | 4.74 | 3.1699 | 0.35254 | 8.3607 | 8.3607 | FALSE
FREECHK_GX_X_F1_3 | X | 1 | X02 | MAIN | 2 | H-200x100x5.5x8 | 0.20503 | 10 | 2.0019 | 2.08 | 22.0095 | 13.0095 | 43.1052 | 3.56 | 22.0095 | 0 | 124.3642 | 4.745 | 1.5691 | 0.24058 | 3.1091 | 3.1091 | FALSE
FREECHK_GX_X_F1_3 | X | 1 | X02 | MAIN | 3 | H-250x125x6x9 | 0.28449 | 10 | 2.0814 | 2.1595 | 22.4068 | 13.4068 | 44.0189 | 3.61 | 22.4068 | 0 | 57.5475 | 4.75 | 0.90604 | 0.17806 | 1.4387 | 1.4387 | FALSE
FREECHK_GX_X_F1_3 | X | 1 | X02 | MAIN | 4 | H-300x150x6.5x9 | 0.36003 | 10 | 2.1569 | 2.235 | 22.7845 | 13.7845 | 44.8926 | 3.66 | 22.7845 | 0 | 33.0057 | 4.755 | 0.62266 | 0.1375 | 0.82514 | 0.82514 | TRUE
FREECHK_GX_X_F1_3 | X | 1 | X02 | MAIN | 5 | H-350x175x7x11 | 0.48461 | 10 | 2.2815 | 2.3596 | 23.4074 | 14.4074 | 46.3437 | 3.73 | 23.4074 | 0 | 18.0367 | 4.765 | 0.39615 | 0.11278 | 0.45092 | 0.45092 | TRUE
FREECHK_GX_X_F1_3 | X | 1 | X02 | MAIN | 6 | H-400x200x8x13 | 0.64157 | 10 | 2.4384 | 2.5166 | 24.1922 | 15.1922 | 48.1867 | 3.81 | 24.1922 | 0 | 10.7403 | 4.775 | 0.26901 | 0.089443 | 0.26851 | 0.26901 | TRUE
FREECHK_GX_X_F1_3 | X | 1 | X02 | MAIN | 7 | H-500x200x10x16 | 0.86524 | 10 | 2.6621 | 2.7402 | 25.3106 | 16.3106 | 50.8366 | 3.905 | 25.3106 | 0 | 5.6656 | 4.79 | 0.17697 | 0.059826 | 0.14164 | 0.17697 | TRUE
FREECHK_GX_X_F1_3 | X | 1 | X02 | MAIN | 8 | H-600x200x11x17 | 1.0104 | 10 | 2.8073 | 2.8854 | 26.0365 | 17.0365 | 52.5688 | 3.96 | 26.0365 | 0 | 3.6285 | 4.795 | 0.13584 | 0.04626 | 0.090712 | 0.13584 | TRUE
FREECHK_GX_X_F1_3 | X | 1 | X03 | MAIN | 1 | H-150x75x5x7 | 0.13734 | 10 | 3.0592 | 3.2623 | 39.827 | 32.5348 | 137.0438 | 4 | 39.827 | 0 | 942.0348 | 4.82 | 10.2623 | 0.64789 | 23.5509 | 23.5509 | FALSE
FREECHK_GX_X_F1_3 | X | 1 | X03 | MAIN | 2 | H-200x100x5.5x8 | 0.20503 | 10 | 3.1269 | 3.33 | 40.1654 | 32.8733 | 137.8561 | 4 | 40.1654 | 0 | 345.8981 | 4.82 | 5.0183 | 0.43904 | 8.6475 | 8.6475 | FALSE
FREECHK_GX_X_F1_3 | X | 1 | X03 | MAIN | 3 | H-250x125x6x9 | 0.28449 | 10 | 3.2064 | 3.4095 | 40.5627 | 33.2706 | 138.8096 | 4 | 40.5627 | 0 | 157.7583 | 4.82 | 2.8571 | 0.32234 | 3.944 | 3.944 | FALSE
FREECHK_GX_X_F1_3 | X | 1 | X03 | MAIN | 4 | H-300x150x6.5x9 | 0.36003 | 10 | 3.2819 | 3.485 | 40.9404 | 33.6483 | 139.7161 | 4 | 40.9404 | 0 | 89.2796 | 4.825 | 1.9379 | 0.24707 | 2.232 | 2.232 | FALSE
FREECHK_GX_X_F1_3 | X | 1 | X03 | MAIN | 5 | H-350x175x7x11 | 0.48461 | 10 | 3.4065 | 3.6096 | 41.5633 | 34.2712 | 141.2111 | 4 | 41.5633 | 0 | 47.7644 | 4.825 | 1.2071 | 0.20025 | 1.1941 | 1.2071 | FALSE
FREECHK_GX_X_F1_3 | X | 1 | X03 | MAIN | 6 | H-400x200x8x13 | 0.64157 | 10 | 3.5634 | 3.7666 | 42.3481 | 35.056 | 143.0946 | 4 | 42.3481 | 0 | 27.7288 | 4.825 | 0.79885 | 0.15657 | 0.69322 | 0.79885 | TRUE
FREECHK_GX_X_F1_3 | X | 1 | X03 | MAIN | 7 | H-500x200x10x16 | 0.86524 | 10 | 3.7871 | 3.9902 | 43.4665 | 36.1744 | 145.7787 | 4 | 43.4665 | 0 | 14.1404 | 4.83 | 0.50747 | 0.10274 | 0.35351 | 0.50747 | TRUE
FREECHK_GX_X_F1_3 | X | 1 | X03 | MAIN | 8 | H-600x200x11x17 | 1.0104 | 10 | 3.9323 | 4.1354 | 44.1924 | 36.9003 | 147.5209 | 4 | 44.1924 | 0 | 8.8712 | 4.835 | 0.38121 | 0.078518 | 0.22178 | 0.38121 | TRUE
FREECHK_GX_X_F1_3 | X | 1 | X04 | MAIN | 1 | H-150x75x5x7 | 0.13734 | 10 | 2.4811 | 2.6373 | 13.4364 | 14.8109 | 38.1405 | 5.39 | 14.8109 | 10 | 302.3426 | 5.07 | 2.8561 | 0.24094 | 7.5586 | 7.5586 | FALSE
FREECHK_GX_X_F1_3 | X | 1 | X04 | MAIN | 2 | H-200x100x5.5x8 | 0.20503 | 10 | 2.5488 | 2.705 | 13.7748 | 15.1493 | 38.9815 | 5.38 | 15.1493 | 10 | 112.6733 | 5.07 | 1.419 | 0.16559 | 2.8168 | 2.8168 | FALSE
FREECHK_GX_X_F1_3 | X | 1 | X04 | MAIN | 3 | H-250x125x6x9 | 0.28449 | 10 | 2.6282 | 2.7845 | 14.1721 | 15.5466 | 39.9692 | 5.37 | 15.5466 | 10 | 52.2629 | 5.07 | 0.82269 | 0.12355 | 1.3066 | 1.3066 | FALSE
FREECHK_GX_X_F1_3 | X | 1 | X04 | MAIN | 4 | H-300x150x6.5x9 | 0.36003 | 10 | 2.7038 | 2.86 | 14.5498 | 15.9243 | 40.9084 | 5.36 | 15.9243 | 10 | 30.04 | 5.065 | 0.5674 | 0.096101 | 0.751 | 0.751 | TRUE
FREECHK_GX_X_F1_3 | X | 1 | X04 | MAIN | 5 | H-350x175x7x11 | 0.48461 | 10 | 2.8284 | 2.9846 | 15.1727 | 16.5473 | 42.4579 | 5.345 | 16.5473 | 10 | 16.4716 | 5.065 | 0.36293 | 0.079723 | 0.41179 | 0.41179 | TRUE
FREECHK_GX_X_F1_3 | X | 1 | X04 | MAIN | 6 | H-400x200x8x13 | 0.64157 | 10 | 2.9853 | 3.1416 | 15.9575 | 17.3321 | 44.411 | 5.33 | 17.3321 | 10 | 9.8469 | 5.06 | 0.24793 | 0.06408 | 0.24617 | 0.24793 | TRUE
FREECHK_GX_X_F1_3 | X | 1 | X04 | MAIN | 7 | H-500x200x10x16 | 0.86524 | 10 | 3.209 | 3.3652 | 17.0759 | 18.4504 | 47.1957 | 5.305 | 18.4504 | 10 | 5.2205 | 5.06 | 0.16429 | 0.043611 | 0.13051 | 0.16429 | TRUE
FREECHK_GX_X_F1_3 | X | 1 | X04 | MAIN | 8 | H-600x200x11x17 | 1.0104 | 10 | 3.3542 | 3.5104 | 17.8018 | 19.1763 | 49.004 | 5.295 | 19.1763 | 10 | 3.3534 | 5.055 | 0.12663 | 0.034071 | 0.083835 | 0.12663 | TRUE
FREECHK_GX_X_F1_3 | X | 1 | X05 | MAIN | 1 | H-150x75x5x7 | 0.13734 | 10 | 1.9342 | 2.0123 | 29.6711 | 14.6711 | 56.3073 | 2.515 | 29.6711 | 0 | 425.5951 | 4.655 | 4.2165 | 0.48268 | 10.6399 | 10.6399 | FALSE
FREECHK_GX_X_F1_3 | X | 1 | X05 | MAIN | 2 | H-200x100x5.5x8 | 0.20503 | 10 | 2.0019 | 2.08 | 30.0095 | 15.0095 | 56.9513 | 2.595 | 30.0095 | 0 | 157.5974 | 4.66 | 2.0732 | 0.32803 | 3.9399 | 3.9399 | FALSE
FREECHK_GX_X_F1_3 | X | 1 | X05 | MAIN | 3 | H-250x125x6x9 | 0.28449 | 10 | 2.0814 | 2.1595 | 30.4068 | 15.4068 | 57.7234 | 2.685 | 30.4068 | 0 | 72.5772 | 4.67 | 1.1881 | 0.24164 | 1.8144 | 1.8144 | FALSE
FREECHK_GX_X_F1_3 | X | 1 | X05 | MAIN | 4 | H-300x150x6.5x9 | 0.36003 | 10 | 2.1569 | 2.235 | 30.7845 | 15.7845 | 58.472 | 2.765 | 30.7845 | 0 | 41.444 | 4.675 | 0.81101 | 0.18578 | 1.0361 | 1.0361 | FALSE
FREECHK_GX_X_F1_3 | X | 1 | X05 | MAIN | 5 | H-350x175x7x11 | 0.48461 | 10 | 2.2815 | 2.3596 | 31.4074 | 16.4074 | 59.7341 | 2.88 | 31.4074 | 0 | 22.4929 | 4.685 | 0.51061 | 0.15132 | 0.56232 | 0.56232 | TRUE
FREECHK_GX_X_F1_3 | X | 1 | X05 | MAIN | 6 | H-400x200x8x13 | 0.64157 | 10 | 2.4384 | 2.5166 | 32.1922 | 17.1922 | 61.3657 | 3.015 | 32.1922 | 0 | 13.2859 | 4.695 | 0.34258 | 0.11902 | 0.33215 | 0.34258 | TRUE
FREECHK_GX_X_F1_3 | X | 1 | X05 | MAIN | 7 | H-500x200x10x16 | 0.86524 | 10 | 2.6621 | 2.7402 | 33.3106 | 18.3106 | 63.7561 | 3.175 | 33.3106 | 0 | 6.9348 | 4.71 | 0.22194 | 0.078735 | 0.17337 | 0.22194 | TRUE
FREECHK_GX_X_F1_3 | X | 1 | X05 | MAIN | 8 | H-600x200x11x17 | 1.0104 | 10 | 2.8073 | 2.8854 | 34.0365 | 19.0365 | 65.3414 | 3.265 | 34.0365 | 0 | 4.4134 | 4.715 | 0.16885 | 0.060474 | 0.11033 | 0.16885 | TRUE
FREECHK_GX_X_F1_4 | X | 1 | X01 | MAIN | 1 | H-150x75x5x7 | 0.13734 | 10 | 2.4811 | 2.6373 | 12.4054 | 12.4055 | 32.7845 | 5 | 12.4055 | 10 | 259.1872 | 5 | 2.455 | 0.20181 | 6.4797 | 6.4797 | FALSE
FREECHK_GX_X_F1_4 | X | 1 | X01 | MAIN | 2 | H-200x100x5.5x8 | 0.20503 | 10 | 2.5488 | 2.705 | 12.7439 | 12.7439 | 33.6306 | 5 | 12.7439 | 10 | 96.9397 | 5 | 1.2242 | 0.1393 | 2.4235 | 2.4235 | FALSE
FREECHK_GX_X_F1_4 | X | 1 | X01 | MAIN | 3 | H-250x125x6x9 | 0.28449 | 10 | 2.6282 | 2.7845 | 13.1412 | 13.1412 | 34.6238 | 5 | 13.1412 | 10 | 45.1462 | 5 | 0.71266 | 0.10443 | 1.1287 | 1.1287 | FALSE
FREECHK_GX_X_F1_4 | X | 1 | X01 | MAIN | 4 | H-300x150x6.5x9 | 0.36003 | 10 | 2.7038 | 2.86 | 13.5189 | 13.5189 | 35.5681 | 5 | 13.5189 | 10 | 26.0438 | 5 | 0.49333 | 0.081585 | 0.65109 | 0.65109 | TRUE
FREECHK_GX_X_F1_4 | X | 1 | X01 | MAIN | 5 | H-350x175x7x11 | 0.48461 | 10 | 2.8284 | 2.9846 | 14.1418 | 14.1418 | 37.1254 | 5 | 14.1418 | 10 | 14.3607 | 5 | 0.31735 | 0.068134 | 0.35902 | 0.35902 | TRUE
FREECHK_GX_X_F1_4 | X | 1 | X01 | MAIN | 6 | H-400x200x8x13 | 0.64157 | 10 | 2.9853 | 3.1416 | 14.9266 | 14.9266 | 39.0874 | 5 | 14.9266 | 10 | 8.6407 | 5 | 0.21821 | 0.055186 | 0.21602 | 0.21821 | TRUE
FREECHK_GX_X_F1_4 | X | 1 | X01 | MAIN | 7 | H-500x200x10x16 | 0.86524 | 10 | 3.209 | 3.3652 | 16.045 | 16.045 | 41.8832 | 5 | 16.045 | 0 | 4.6189 | 5 | 0.1458 | 0.037925 | 0.11547 | 0.1458 | TRUE
FREECHK_GX_X_F1_4 | X | 1 | X01 | MAIN | 8 | H-600x200x11x17 | 1.0104 | 10 | 3.3542 | 3.5104 | 16.7709 | 16.7709 | 43.6981 | 5 | 16.7709 | 0 | 2.9812 | 5 | 0.11292 | 0.029797 | 0.074531 | 0.11292 | TRUE
FREECHK_GX_X_F1_4 | X | 1 | X02 | MAIN | 1 | H-150x75x5x7 | 0.13734 | 10 | 1.9342 | 2.0123 | 21.6711 | 12.6711 | 42.3319 | 3.51 | 21.6711 | 0 | 334.4278 | 4.74 | 3.1699 | 0.35254 | 8.3607 | 8.3607 | FALSE
FREECHK_GX_X_F1_4 | X | 1 | X02 | MAIN | 2 | H-200x100x5.5x8 | 0.20503 | 10 | 2.0019 | 2.08 | 22.0095 | 13.0095 | 43.1052 | 3.56 | 22.0095 | 0 | 124.3642 | 4.745 | 1.5691 | 0.24058 | 3.1091 | 3.1091 | FALSE
FREECHK_GX_X_F1_4 | X | 1 | X02 | MAIN | 3 | H-250x125x6x9 | 0.28449 | 10 | 2.0814 | 2.1595 | 22.4068 | 13.4068 | 44.0189 | 3.61 | 22.4068 | 0 | 57.5475 | 4.75 | 0.90604 | 0.17806 | 1.4387 | 1.4387 | FALSE
FREECHK_GX_X_F1_4 | X | 1 | X02 | MAIN | 4 | H-300x150x6.5x9 | 0.36003 | 10 | 2.1569 | 2.235 | 22.7845 | 13.7845 | 44.8926 | 3.66 | 22.7845 | 0 | 33.0057 | 4.755 | 0.62266 | 0.1375 | 0.82514 | 0.82514 | TRUE
FREECHK_GX_X_F1_4 | X | 1 | X02 | MAIN | 5 | H-350x175x7x11 | 0.48461 | 10 | 2.2815 | 2.3596 | 23.4074 | 14.4074 | 46.3437 | 3.73 | 23.4074 | 0 | 18.0367 | 4.765 | 0.39615 | 0.11278 | 0.45092 | 0.45092 | TRUE
FREECHK_GX_X_F1_4 | X | 1 | X02 | MAIN | 6 | H-400x200x8x13 | 0.64157 | 10 | 2.4384 | 2.5166 | 24.1922 | 15.1922 | 48.1867 | 3.81 | 24.1922 | 0 | 10.7403 | 4.775 | 0.26901 | 0.089443 | 0.26851 | 0.26901 | TRUE
FREECHK_GX_X_F1_4 | X | 1 | X02 | MAIN | 7 | H-500x200x10x16 | 0.86524 | 10 | 2.6621 | 2.7402 | 25.3106 | 16.3106 | 50.8366 | 3.905 | 25.3106 | 0 | 5.6656 | 4.79 | 0.17697 | 0.059826 | 0.14164 | 0.17697 | TRUE
FREECHK_GX_X_F1_4 | X | 1 | X02 | MAIN | 8 | H-600x200x11x17 | 1.0104 | 10 | 2.8073 | 2.8854 | 26.0365 | 17.0365 | 52.5688 | 3.96 | 26.0365 | 0 | 3.6285 | 4.795 | 0.13584 | 0.04626 | 0.090712 | 0.13584 | TRUE
FREECHK_GX_X_F1_4 | X | 1 | X03 | MAIN | 1 | H-150x75x5x7 | 0.13734 | 10 | 2.5123 | 2.6373 | 36.5617 | 28.5617 | 127.5439 | 4 | 36.5617 | 0 | 859.5479 | 4.79 | 9.5509 | 0.59477 | 21.4887 | 21.4887 | FALSE
FREECHK_GX_X_F1_4 | X | 1 | X03 | MAIN | 2 | H-200x100x5.5x8 | 0.20503 | 10 | 2.58 | 2.705 | 36.9001 | 28.9001 | 128.3562 | 4 | 36.9001 | 0 | 315.8225 | 4.79 | 4.6725 | 0.40335 | 7.8956 | 7.8956 | FALSE
FREECHK_GX_X_F1_4 | X | 1 | X03 | MAIN | 3 | H-250x125x6x9 | 0.28449 | 10 | 2.6595 | 2.7845 | 37.2974 | 29.2974 | 129.3097 | 4 | 37.2974 | 0 | 144.1532 | 4.795 | 2.6616 | 0.2964 | 3.6038 | 3.6038 | FALSE
FREECHK_GX_X_F1_4 | X | 1 | X03 | MAIN | 4 | H-300x150x6.5x9 | 0.36003 | 10 | 2.735 | 2.86 | 37.6751 | 29.6751 | 130.2162 | 4 | 37.6751 | 0 | 81.6394 | 4.795 | 1.8061 | 0.22737 | 2.041 | 2.041 | FALSE
FREECHK_GX_X_F1_4 | X | 1 | X03 | MAIN | 5 | H-350x175x7x11 | 0.48461 | 10 | 2.8596 | 2.9846 | 38.2981 | 30.2981 | 131.7112 | 4 | 38.2981 | 0 | 43.7281 | 4.8 | 1.1259 | 0.18452 | 1.0932 | 1.1259 | FALSE
FREECHK_GX_X_F1_4 | X | 1 | X03 | MAIN | 6 | H-400x200x8x13 | 0.64157 | 10 | 3.0166 | 3.1416 | 39.0829 | 31.0829 | 133.5947 | 4 | 39.0829 | 0 | 25.4221 | 4.8 | 0.74581 | 0.1445 | 0.63555 | 0.74581 | TRUE
FREECHK_GX_X_F1_4 | X | 1 | X03 | MAIN | 7 | H-500x200x10x16 | 0.86524 | 10 | 3.2402 | 3.3652 | 40.2012 | 32.2012 | 136.2787 | 4 | 40.2012 | 0 | 12.9896 | 4.805 | 0.4744 | 0.095022 | 0.32474 | 0.4744 | TRUE
FREECHK_GX_X_F1_4 | X | 1 | X03 | MAIN | 8 | H-600x200x11x17 | 1.0104 | 10 | 3.3854 | 3.5104 | 40.9272 | 32.9271 | 138.021 | 4 | 40.9272 | 0 | 8.1592 | 4.81 | 0.35666 | 0.072717 | 0.20398 | 0.35666 | TRUE
FREECHK_GX_X_F1_4 | X | 1 | X04 | MAIN | 1 | H-150x75x5x7 | 0.13734 | 10 | 2.5123 | 2.6373 | 14.0617 | 16.0617 | 40.7892 | 5.57 | 16.0617 | 10 | 322.7595 | 5.1 | 3.0544 | 0.26128 | 8.069 | 8.069 | FALSE
FREECHK_GX_X_F1_4 | X | 1 | X04 | MAIN | 2 | H-200x100x5.5x8 | 0.20503 | 10 | 2.58 | 2.705 | 14.4001 | 16.4001 | 41.6246 | 5.555 | 16.4001 | 10 | 120.1166 | 5.095 | 1.5152 | 0.17927 | 3.0029 | 3.0029 | FALSE
FREECHK_GX_X_F1_4 | X | 1 | X04 | MAIN | 3 | H-250x125x6x9 | 0.28449 | 10 | 2.6595 | 2.7845 | 14.7974 | 16.7974 | 42.606 | 5.54 | 16.7974 | 10 | 55.6295 | 5.095 | 0.87696 | 0.13349 | 1.3907 | 1.3907 | FALSE
FREECHK_GX_X_F1_4 | X | 1 | X04 | MAIN | 4 | H-300x150x6.5x9 | 0.36003 | 10 | 2.735 | 2.86 | 15.1751 | 17.1751 | 43.5395 | 5.525 | 17.1751 | 10 | 31.9304 | 5.095 | 0.60389 | 0.10365 | 0.79826 | 0.79826 | TRUE
FREECHK_GX_X_F1_4 | X | 1 | X04 | MAIN | 5 | H-350x175x7x11 | 0.48461 | 10 | 2.8596 | 2.9846 | 15.7981 | 17.7981 | 45.0804 | 5.505 | 17.7981 | 10 | 17.4701 | 5.09 | 0.38535 | 0.08575 | 0.43675 | 0.43675 | TRUE
FREECHK_GX_X_F1_4 | X | 1 | X04 | MAIN | 6 | H-400x200x8x13 | 0.64157 | 10 | 3.0166 | 3.1416 | 16.5829 | 18.5829 | 47.0236 | 5.475 | 18.5829 | 10 | 10.4174 | 5.085 | 0.26252 | 0.068704 | 0.26043 | 0.26252 | TRUE
FREECHK_GX_X_F1_4 | X | 1 | X04 | MAIN | 7 | H-500x200x10x16 | 0.86524 | 10 | 3.2402 | 3.3652 | 17.7012 | 19.7012 | 49.7957 | 5.445 | 19.7012 | 10 | 5.5051 | 5.08 | 0.17334 | 0.046567 | 0.13763 | 0.17334 | TRUE
FREECHK_GX_X_F1_4 | X | 1 | X04 | MAIN | 8 | H-600x200x11x17 | 1.0104 | 10 | 3.3854 | 3.5104 | 18.4272 | 20.4272 | 51.5967 | 5.425 | 20.4272 | 10 | 3.5294 | 5.08 | 0.13333 | 0.036294 | 0.088236 | 0.13333 | TRUE
FREECHK_GX_X_F1_4 | X | 1 | X05 | MAIN | 1 | H-150x75x5x7 | 0.13734 | 10 | 2.5123 | 2.6373 | 32.5617 | 17.5617 | 62.6022 | 3.105 | 32.5617 | 0 | 486.6918 | 4.7 | 4.6879 | 0.5297 | 12.1673 | 12.1673 | FALSE
FREECHK_GX_X_F1_4 | X | 1 | X05 | MAIN | 2 | H-200x100x5.5x8 | 0.20503 | 10 | 2.58 | 2.705 | 32.9001 | 17.9001 | 63.3297 | 3.15 | 32.9001 | 0 | 179.8762 | 4.705 | 2.3054 | 0.35962 | 4.4969 | 4.4969 | FALSE
FREECHK_GX_X_F1_4 | X | 1 | X05 | MAIN | 3 | H-250x125x6x9 | 0.28449 | 10 | 2.6595 | 2.7845 | 33.2974 | 18.2974 | 64.1911 | 3.205 | 33.2974 | 0 | 82.6565 | 4.71 | 1.3212 | 0.26461 | 2.0664 | 2.0664 | FALSE
FREECHK_GX_X_F1_4 | X | 1 | X05 | MAIN | 4 | H-300x150x6.5x9 | 0.36003 | 10 | 2.735 | 2.86 | 33.6751 | 18.6751 | 65.0168 | 3.25 | 33.6751 | 0 | 47.1048 | 4.715 | 0.90178 | 0.20323 | 1.1776 | 1.1776 | FALSE
FREECHK_GX_X_F1_4 | X | 1 | X05 | MAIN | 5 | H-350x175x7x11 | 0.48461 | 10 | 2.8596 | 2.9846 | 34.2981 | 19.2981 | 66.3917 | 3.325 | 34.2981 | 0 | 25.484 | 4.72 | 0.56752 | 0.16525 | 0.6371 | 0.6371 | TRUE
FREECHK_GX_X_F1_4 | X | 1 | X05 | MAIN | 6 | H-400x200x8x13 | 0.64157 | 10 | 3.0166 | 3.1416 | 35.0829 | 20.0829 | 68.1444 | 3.41 | 35.0829 | 0 | 14.9956 | 4.73 | 0.38043 | 0.12971 | 0.37489 | 0.38043 | TRUE
FREECHK_GX_X_F1_4 | X | 1 | X05 | MAIN | 7 | H-500x200x10x16 | 0.86524 | 10 | 3.2402 | 3.3652 | 36.2012 | 21.2012 | 70.6758 | 3.515 | 36.2012 | 0 | 7.788 | 4.74 | 0.24603 | 0.085567 | 0.1947 | 0.24603 | TRUE
FREECHK_GX_X_F1_4 | X | 1 | X05 | MAIN | 8 | H-600x200x11x17 | 1.0104 | 10 | 3.3854 | 3.5104 | 36.9272 | 21.9272 | 72.337 | 3.575 | 36.9272 | 0 | 4.9413 | 4.75 | 0.18693 | 0.06561 | 0.12353 | 0.18693 | TRUE
FREECHK_GX_X_F1_5 | X | 1 | TB_P2 | TRANS | 1 | H-150x75x5x7 | 0.13734 | 1.5 | 0.13734 | 0.13734 | 16.7697 | 8.4363 | 8.3656 | 0.50025 | 16.7697 | 0 | 1.1556 | 0.684 | 0.62644 | 0.2728 | 0.19261 | 0.62644 | TRUE
FREECHK_GX_X_F1_5 | X | 1 | TB_P2 | TRANS | 2 | H-200x100x5.5x8 | 0.20503 | 1.5 | 0.20503 | 0.20503 | 16.8204 | 8.4871 | 8.3825 | 0.50025 | 16.8204 | 0 | 0.42256 | 0.684 | 0.30515 | 0.18386 | 0.070427 | 0.30515 | TRUE
FREECHK_GX_X_F1_5 | X | 1 | TB_P2 | TRANS | 3 | H-250x125x6x9 | 0.28449 | 1.5 | 0.28449 | 0.28449 | 16.88 | 8.5467 | 8.4024 | 0.50025 | 16.88 | 0 | 0.19179 | 0.684 | 0.17295 | 0.13414 | 0.031966 | 0.17295 | TRUE
FREECHK_GX_X_F1_5 | X | 1 | TB_P2 | TRANS | 4 | H-300x150x6.5x9 | 0.36003 | 1.5 | 0.36003 | 0.36003 | 16.9367 | 8.6034 | 8.4213 | 0.50025 | 16.9367 | 0 | 0.10805 | 0.68475 | 0.1168 | 0.10221 | 0.018008 | 0.1168 | TRUE
FREECHK_GX_X_F1_5 | X | 1 | TB_P2 | TRANS | 5 | H-350x175x7x11 | 0.48461 | 1.5 | 0.48461 | 0.48461 | 17.0301 | 8.6968 | 8.4524 | 0.50025 | 17.0301 | 0 | 0.057379 | 0.68475 | 0.072251 | 0.08205 | 0.0095632 | 0.08205 | TRUE
FREECHK_GX_X_F1_5 | X | 1 | TB_P2 | TRANS | 6 | H-400x200x8x13 | 0.64157 | 1.5 | 0.64157 | 0.64157 | 17.1478 | 8.8145 | 8.4917 | 0.50025 | 17.1478 | 0 | 0.033008 | 0.6855 | 0.047406 | 0.063399 | 0.0055013 | 0.063399 | TRUE
FREECHK_GX_X_F1_5 | X | 1 | TB_P2 | TRANS | 7 | H-500x200x10x16 | 0.86524 | 1.5 | 0.86524 | 0.86524 | 17.3156 | 8.9823 | 8.5476 | 0.50025 | 17.3156 | 0 | 0.01662 | 0.6855 | 0.029755 | 0.040928 | 0.0027701 | 0.040928 | TRUE
FREECHK_GX_X_F1_5 | X | 1 | TB_P2 | TRANS | 8 | H-600x200x11x17 | 1.0104 | 1.5 | 1.0104 | 1.0104 | 17.4245 | 9.0912 | 8.5839 | 0.50025 | 17.4245 | 0 | 0.010344 | 0.68625 | 0.022182 | 0.030959 | 0.001724 | 0.030959 | TRUE
FREECHK_GX_X_F1_5 | X | 1 | X01 | MAIN | 1 | H-150x75x5x7 | 0.13734 | 10 | 2.4811 | 2.6373 | 12.4054 | 12.4055 | 32.7845 | 5 | 12.4055 | 10 | 259.1872 | 5 | 2.455 | 0.20181 | 6.4797 | 6.4797 | FALSE
FREECHK_GX_X_F1_5 | X | 1 | X01 | MAIN | 2 | H-200x100x5.5x8 | 0.20503 | 10 | 2.5488 | 2.705 | 12.7439 | 12.7439 | 33.6306 | 5 | 12.7439 | 10 | 96.9397 | 5 | 1.2242 | 0.1393 | 2.4235 | 2.4235 | FALSE
FREECHK_GX_X_F1_5 | X | 1 | X01 | MAIN | 3 | H-250x125x6x9 | 0.28449 | 10 | 2.6282 | 2.7845 | 13.1412 | 13.1412 | 34.6238 | 5 | 13.1412 | 10 | 45.1462 | 5 | 0.71266 | 0.10443 | 1.1287 | 1.1287 | FALSE
FREECHK_GX_X_F1_5 | X | 1 | X01 | MAIN | 4 | H-300x150x6.5x9 | 0.36003 | 10 | 2.7038 | 2.86 | 13.5189 | 13.5189 | 35.5681 | 5 | 13.5189 | 10 | 26.0438 | 5 | 0.49333 | 0.081585 | 0.65109 | 0.65109 | TRUE
FREECHK_GX_X_F1_5 | X | 1 | X01 | MAIN | 5 | H-350x175x7x11 | 0.48461 | 10 | 2.8284 | 2.9846 | 14.1418 | 14.1418 | 37.1254 | 5 | 14.1418 | 10 | 14.3607 | 5 | 0.31735 | 0.068134 | 0.35902 | 0.35902 | TRUE
FREECHK_GX_X_F1_5 | X | 1 | X01 | MAIN | 6 | H-400x200x8x13 | 0.64157 | 10 | 2.9853 | 3.1416 | 14.9266 | 14.9266 | 39.0874 | 5 | 14.9266 | 10 | 8.6407 | 5 | 0.21821 | 0.055186 | 0.21602 | 0.21821 | TRUE
FREECHK_GX_X_F1_5 | X | 1 | X01 | MAIN | 7 | H-500x200x10x16 | 0.86524 | 10 | 3.209 | 3.3652 | 16.045 | 16.045 | 41.8832 | 5 | 16.045 | 0 | 4.6189 | 5 | 0.1458 | 0.037925 | 0.11547 | 0.1458 | TRUE
FREECHK_GX_X_F1_5 | X | 1 | X01 | MAIN | 8 | H-600x200x11x17 | 1.0104 | 10 | 3.3542 | 3.5104 | 16.7709 | 16.7709 | 43.6981 | 5 | 16.7709 | 0 | 2.9812 | 5 | 0.11292 | 0.029797 | 0.074531 | 0.11292 | TRUE
FREECHK_GX_X_F1_5 | X | 1 | X02 | MAIN | 1 | H-150x75x5x7 | 0.13734 | 10 | 1.9342 | 2.0123 | 21.6711 | 12.6711 | 42.3319 | 3.51 | 21.6711 | 0 | 334.4278 | 4.74 | 3.1699 | 0.35254 | 8.3607 | 8.3607 | FALSE
FREECHK_GX_X_F1_5 | X | 1 | X02 | MAIN | 2 | H-200x100x5.5x8 | 0.20503 | 10 | 2.0019 | 2.08 | 22.0095 | 13.0095 | 43.1052 | 3.56 | 22.0095 | 0 | 124.3642 | 4.745 | 1.5691 | 0.24058 | 3.1091 | 3.1091 | FALSE
FREECHK_GX_X_F1_5 | X | 1 | X02 | MAIN | 3 | H-250x125x6x9 | 0.28449 | 10 | 2.0814 | 2.1595 | 22.4068 | 13.4068 | 44.0189 | 3.61 | 22.4068 | 0 | 57.5475 | 4.75 | 0.90604 | 0.17806 | 1.4387 | 1.4387 | FALSE
FREECHK_GX_X_F1_5 | X | 1 | X02 | MAIN | 4 | H-300x150x6.5x9 | 0.36003 | 10 | 2.1569 | 2.235 | 22.7845 | 13.7845 | 44.8926 | 3.66 | 22.7845 | 0 | 33.0057 | 4.755 | 0.62266 | 0.1375 | 0.82514 | 0.82514 | TRUE
FREECHK_GX_X_F1_5 | X | 1 | X02 | MAIN | 5 | H-350x175x7x11 | 0.48461 | 10 | 2.2815 | 2.3596 | 23.4074 | 14.4074 | 46.3437 | 3.73 | 23.4074 | 0 | 18.0367 | 4.765 | 0.39615 | 0.11278 | 0.45092 | 0.45092 | TRUE
FREECHK_GX_X_F1_5 | X | 1 | X02 | MAIN | 6 | H-400x200x8x13 | 0.64157 | 10 | 2.4384 | 2.5166 | 24.1922 | 15.1922 | 48.1867 | 3.81 | 24.1922 | 0 | 10.7403 | 4.775 | 0.26901 | 0.089443 | 0.26851 | 0.26901 | TRUE
FREECHK_GX_X_F1_5 | X | 1 | X02 | MAIN | 7 | H-500x200x10x16 | 0.86524 | 10 | 2.6621 | 2.7402 | 25.3106 | 16.3106 | 50.8366 | 3.905 | 25.3106 | 0 | 5.6656 | 4.79 | 0.17697 | 0.059826 | 0.14164 | 0.17697 | TRUE
FREECHK_GX_X_F1_5 | X | 1 | X02 | MAIN | 8 | H-600x200x11x17 | 1.0104 | 10 | 2.8073 | 2.8854 | 26.0365 | 17.0365 | 52.5688 | 3.96 | 26.0365 | 0 | 3.6285 | 4.795 | 0.13584 | 0.04626 | 0.090712 | 0.13584 | TRUE
FREECHK_GX_X_F1_5 | X | 1 | X03 | MAIN | 1 | H-150x75x5x7 | 0.13734 | 10 | 2.5123 | 2.6373 | 36.5617 | 28.5617 | 127.5439 | 4 | 36.5617 | 0 | 859.5479 | 4.79 | 9.5509 | 0.59477 | 21.4887 | 21.4887 | FALSE
FREECHK_GX_X_F1_5 | X | 1 | X03 | MAIN | 2 | H-200x100x5.5x8 | 0.20503 | 10 | 2.58 | 2.705 | 36.9001 | 28.9001 | 128.3562 | 4 | 36.9001 | 0 | 315.8225 | 4.79 | 4.6725 | 0.40335 | 7.8956 | 7.8956 | FALSE
FREECHK_GX_X_F1_5 | X | 1 | X03 | MAIN | 3 | H-250x125x6x9 | 0.28449 | 10 | 2.6595 | 2.7845 | 37.2974 | 29.2974 | 129.3097 | 4 | 37.2974 | 0 | 144.1532 | 4.795 | 2.6616 | 0.2964 | 3.6038 | 3.6038 | FALSE
FREECHK_GX_X_F1_5 | X | 1 | X03 | MAIN | 4 | H-300x150x6.5x9 | 0.36003 | 10 | 2.735 | 2.86 | 37.6751 | 29.6751 | 130.2162 | 4 | 37.6751 | 0 | 81.6394 | 4.795 | 1.8061 | 0.22737 | 2.041 | 2.041 | FALSE
FREECHK_GX_X_F1_5 | X | 1 | X03 | MAIN | 5 | H-350x175x7x11 | 0.48461 | 10 | 2.8596 | 2.9846 | 38.2981 | 30.2981 | 131.7112 | 4 | 38.2981 | 0 | 43.7281 | 4.8 | 1.1259 | 0.18452 | 1.0932 | 1.1259 | FALSE
FREECHK_GX_X_F1_5 | X | 1 | X03 | MAIN | 6 | H-400x200x8x13 | 0.64157 | 10 | 3.0166 | 3.1416 | 39.0829 | 31.0829 | 133.5947 | 4 | 39.0829 | 0 | 25.4221 | 4.8 | 0.74581 | 0.1445 | 0.63555 | 0.74581 | TRUE
FREECHK_GX_X_F1_5 | X | 1 | X03 | MAIN | 7 | H-500x200x10x16 | 0.86524 | 10 | 3.2402 | 3.3652 | 40.2012 | 32.2012 | 136.2787 | 4 | 40.2012 | 0 | 12.9896 | 4.805 | 0.4744 | 0.095022 | 0.32474 | 0.4744 | TRUE
FREECHK_GX_X_F1_5 | X | 1 | X03 | MAIN | 8 | H-600x200x11x17 | 1.0104 | 10 | 3.3854 | 3.5104 | 40.9272 | 32.9271 | 138.021 | 4 | 40.9272 | 0 | 8.1592 | 4.81 | 0.35666 | 0.072717 | 0.20398 | 0.35666 | TRUE
FREECHK_GX_X_F1_5 | X | 1 | X04 | MAIN | 1 | H-150x75x5x7 | 0.13734 | 10 | 1.9342 | 2.0123 | 11.1711 | 13.1711 | 33.1547 | 5.745 | 13.1711 | 10 | 261.3956 | 5.12 | 2.4827 | 0.21426 | 6.5349 | 6.5349 | FALSE
FREECHK_GX_X_F1_5 | X | 1 | X04 | MAIN | 2 | H-200x100x5.5x8 | 0.20503 | 10 | 2.0019 | 2.08 | 11.5095 | 13.5095 | 33.9826 | 5.72 | 13.5095 | 10 | 97.7432 | 5.12 | 1.2371 | 0.14767 | 2.4436 | 2.4436 | FALSE
FREECHK_GX_X_F1_5 | X | 1 | X04 | MAIN | 3 | H-250x125x6x9 | 0.28449 | 10 | 2.0814 | 2.1595 | 11.9068 | 13.9068 | 34.956 | 5.695 | 13.9068 | 10 | 45.5088 | 5.115 | 0.7195 | 0.11051 | 1.1377 | 1.1377 | FALSE
FREECHK_GX_X_F1_5 | X | 1 | X04 | MAIN | 4 | H-300x150x6.5x9 | 0.36003 | 10 | 2.1569 | 2.235 | 12.2845 | 14.2845 | 35.8826 | 5.67 | 14.2845 | 10 | 26.247 | 5.115 | 0.49769 | 0.086205 | 0.65617 | 0.65617 | TRUE
FREECHK_GX_X_F1_5 | X | 1 | X04 | MAIN | 5 | H-350x175x7x11 | 0.48461 | 10 | 2.2815 | 2.3596 | 12.9074 | 14.9074 | 37.4134 | 5.635 | 14.9074 | 10 | 14.4677 | 5.11 | 0.31981 | 0.071823 | 0.36169 | 0.36169 | TRUE
FREECHK_GX_X_F1_5 | X | 1 | X04 | MAIN | 6 | H-400x200x8x13 | 0.64157 | 10 | 2.4384 | 2.5166 | 13.6922 | 15.6922 | 39.3456 | 5.595 | 15.6922 | 10 | 8.7016 | 5.105 | 0.21965 | 0.058017 | 0.21754 | 0.21965 | TRUE
FREECHK_GX_X_F1_5 | X | 1 | X04 | MAIN | 7 | H-500x200x10x16 | 0.86524 | 10 | 2.6621 | 2.7402 | 14.8106 | 16.8106 | 42.105 | 5.545 | 16.8106 | 10 | 4.6491 | 5.095 | 0.14657 | 0.039735 | 0.11623 | 0.14657 | TRUE
FREECHK_GX_X_F1_5 | X | 1 | X04 | MAIN | 8 | H-600x200x11x17 | 1.0104 | 10 | 2.8073 | 2.8854 | 15.5365 | 17.5365 | 43.8992 | 5.52 | 17.5365 | 10 | 2.9999 | 5.09 | 0.11344 | 0.031158 | 0.074997 | 0.11344 | TRUE
FREECHK_GX_X_F1_5 | X | 1 | X05 | MAIN | 1 | H-150x75x5x7 | 0.13734 | 10 | 2.4811 | 2.6373 | 25.8212 | 15.7594 | 51.6868 | 3.73 | 25.8212 | 0 | 411.0119 | 4.765 | 3.8705 | 0.42005 | 10.2753 | 10.2753 | FALSE
FREECHK_GX_X_F1_5 | X | 1 | X05 | MAIN | 2 | H-200x100x5.5x8 | 0.20503 | 10 | 2.5488 | 2.705 | 26.1596 | 16.0978 | 52.4795 | 3.76 | 26.1596 | 0 | 152.2877 | 4.77 | 1.9104 | 0.28595 | 3.8072 | 3.8072 | FALSE
FREECHK_GX_X_F1_5 | X | 1 | X05 | MAIN | 3 | H-250x125x6x9 | 0.28449 | 10 | 2.6282 | 2.7845 | 26.5569 | 16.4951 | 53.4134 | 3.795 | 26.5569 | 0 | 70.1791 | 4.775 | 1.0994 | 0.21104 | 1.7545 | 1.7545 | FALSE
FREECHK_GX_X_F1_5 | X | 1 | X05 | MAIN | 4 | H-300x150x6.5x9 | 0.36003 | 10 | 2.7038 | 2.86 | 26.9346 | 16.8728 | 54.3043 | 3.825 | 26.9346 | 0 | 40.0993 | 4.775 | 0.7532 | 0.16255 | 1.0025 | 1.0025 | FALSE
FREECHK_GX_X_F1_5 | X | 1 | X05 | MAIN | 5 | H-350x175x7x11 | 0.48461 | 10 | 2.8284 | 2.9846 | 27.5576 | 17.4958 | 55.7795 | 3.875 | 27.5576 | 0 | 21.7842 | 4.785 | 0.4768 | 0.13277 | 0.5446 | 0.5446 | TRUE
FREECHK_GX_X_F1_5 | X | 1 | X05 | MAIN | 6 | H-400x200x8x13 | 0.64157 | 10 | 2.9853 | 3.1416 | 28.3424 | 18.2806 | 57.6474 | 3.93 | 28.3424 | 0 | 12.8819 | 4.79 | 0.32183 | 0.10479 | 0.32205 | 0.32205 | TRUE
FREECHK_GX_X_F1_5 | X | 1 | X05 | MAIN | 7 | H-500x200x10x16 | 0.86524 | 10 | 3.209 | 3.3652 | 29.4607 | 19.3989 | 60.3242 | 4.005 | 29.4607 | 0 | 6.734 | 4.8 | 0.20999 | 0.069635 | 0.16835 | 0.20999 | TRUE
FREECHK_GX_X_F1_5 | X | 1 | X05 | MAIN | 8 | H-600x200x11x17 | 1.0104 | 10 | 3.3542 | 3.5104 | 30.1866 | 20.1248 | 62.07 | 4.045 | 30.1866 | 0 | 4.2894 | 4.805 | 0.1604 | 0.053634 | 0.10724 | 0.1604 | TRUE
FREECHK_GX_X_F2_0 | X | 1.2 | TB_P1 | TRANS | 1 | H-150x75x5x7 | 0.13734 | 2 | 0.13734 | 0.13734 | 20.1373 | 20.1373 | 20.0687 | 1 | 20.1373 | 0 | 5.087 | 1 | 1.5028 | 0.32759 | 0.63588 | 1.5028 | FALSE
FREECHK_GX_X_F2_0 | X | 1.2 | TB_P1 | TRANS | 2 | H-200x100x5.5x8 | 0.20503 | 2 | 0.20503 | 0.20503 | 20.205 | 20.205 | 20.1025 | 1 | 20.205 | 0 | 1.8586 | 1 | 0.73178 | 0.22086 | 0.23232 | 0.73178 | TRUE
FREECHK_GX_X_F2_0 | X | 1.2 | TB_P1 | TRANS | 3 | H-250x125x6x9 | 0.28449 | 2 | 0.28449 | 0.28449 | 20.2845 | 20.2845 | 20.1422 | 1 | 20.2845 | 0 | 0.84279 | 1 | 0.41459 | 0.1612 | 0.10535 | 0.41459 | TRUE
FREECHK_GX_X_F2_0 | X | 1.2 | TB_P1 | TRANS | 4 | H-300x150x6.5x9 | 0.36003 | 2 | 0.36003 | 0.36003 | 20.36 | 20.36 | 20.18 | 1 | 20.36 | 0 | 0.47438 | 1 | 0.2799 | 0.12287 | 0.059297 | 0.2799 | TRUE
FREECHK_GX_X_F2_0 | X | 1.2 | TB_P1 | TRANS | 5 | H-350x175x7x11 | 0.48461 | 2 | 0.48461 | 0.48461 | 20.4846 | 20.4846 | 20.2423 | 1 | 20.4846 | 2 | 0.25156 | 1 | 0.17303 | 0.098693 | 0.031444 | 0.17303 | TRUE
FREECHK_GX_X_F2_0 | X | 1.2 | TB_P1 | TRANS | 6 | H-400x200x8x13 | 0.64157 | 2 | 0.64157 | 0.64157 | 20.6416 | 20.6416 | 20.3208 | 1 | 20.6416 | 0 | 0.14445 | 1 | 0.11344 | 0.076316 | 0.018056 | 0.11344 | TRUE
FREECHK_GX_X_F2_0 | X | 1.2 | TB_P1 | TRANS | 7 | H-500x200x10x16 | 0.86524 | 2 | 0.86524 | 0.86524 | 20.8652 | 20.8652 | 20.4326 | 1 | 20.8652 | 2 | 0.07255 | 1 | 0.071127 | 0.049318 | 0.0090688 | 0.071127 | TRUE
FREECHK_GX_X_F2_0 | X | 1.2 | TB_P1 | TRANS | 8 | H-600x200x11x17 | 1.0104 | 2 | 1.0104 | 1.0104 | 21.0104 | 21.0104 | 20.5052 | 1 | 21.0104 | 0 | 0.045079 | 1 | 0.052988 | 0.03733 | 0.0056349 | 0.052988 | TRUE
FREECHK_GX_X_F2_0 | X | 1.2 | X01 | MAIN | 1 | H-150x75x5x7 | 0.13734 | 10 | 4.6373 | 5.1373 | 47.3097 | 34.2687 | 127.3068 | 4 | 47.3097 | 0 | 938.764 | 4.81 | 9.5331 | 0.76961 | 23.4691 | 23.4691 | FALSE
FREECHK_GX_X_F2_0 | X | 1.2 | X01 | MAIN | 2 | H-200x100x5.5x8 | 0.20503 | 10 | 4.705 | 5.205 | 47.6482 | 34.6072 | 128.1191 | 4 | 47.6482 | 0 | 344.7052 | 4.81 | 4.6639 | 0.52083 | 8.6176 | 8.6176 | FALSE
FREECHK_GX_X_F2_0 | X | 1.2 | X01 | MAIN | 3 | H-250x125x6x9 | 0.28449 | 10 | 4.7845 | 5.2845 | 48.0455 | 35.0045 | 129.0726 | 4 | 48.0455 | 0 | 157.2185 | 4.815 | 2.6567 | 0.38181 | 3.9305 | 3.9305 | FALSE
FREECHK_GX_X_F2_0 | X | 1.2 | X01 | MAIN | 4 | H-300x150x6.5x9 | 0.36003 | 10 | 4.86 | 5.36 | 48.4232 | 35.3821 | 129.9791 | 4 | 48.4232 | 0 | 88.9765 | 4.815 | 1.8028 | 0.29223 | 2.2244 | 2.2244 | FALSE
FREECHK_GX_X_F2_0 | X | 1.2 | X01 | MAIN | 5 | H-350x175x7x11 | 0.48461 | 10 | 4.9846 | 5.4846 | 49.0461 | 36.0051 | 131.4741 | 4 | 49.0461 | 0 | 47.6041 | 4.82 | 1.1238 | 0.2363 | 1.1901 | 1.1901 | FALSE
FREECHK_GX_X_F2_0 | X | 1.2 | X01 | MAIN | 6 | H-400x200x8x13 | 0.64157 | 10 | 5.1416 | 5.6416 | 49.8309 | 36.7899 | 133.3576 | 4 | 49.8309 | 0 | 27.6372 | 4.82 | 0.74449 | 0.18423 | 0.69093 | 0.74449 | TRUE
FREECHK_GX_X_F2_0 | X | 1.2 | X01 | MAIN | 7 | H-500x200x10x16 | 0.86524 | 10 | 5.3652 | 5.8652 | 50.9492 | 37.9082 | 136.0417 | 4 | 50.9492 | 0 | 14.0947 | 4.825 | 0.47357 | 0.12043 | 0.35237 | 0.47357 | TRUE
FREECHK_GX_X_F2_0 | X | 1.2 | X01 | MAIN | 8 | H-600x200x11x17 | 1.0104 | 10 | 5.5104 | 6.0104 | 51.6752 | 38.6342 | 137.7839 | 4 | 51.6752 | 0 | 8.8429 | 4.825 | 0.35605 | 0.091813 | 0.22107 | 0.35605 | TRUE
FREECHK_GX_X_F2_0 | X | 1.2 | X02 | MAIN | 1 | H-150x75x5x7 | 0.13734 | 10 | 2.9967 | 3.2623 | 28.6066 | 26.5656 | 93.217 | 4 | 28.6066 | 0 | 683.6238 | 4.91 | 6.9804 | 0.46536 | 17.0906 | 17.0906 | FALSE
FREECHK_GX_X_F2_0 | X | 1.2 | X02 | MAIN | 2 | H-200x100x5.5x8 | 0.20503 | 10 | 3.0644 | 3.33 | 28.945 | 26.904 | 94.0293 | 4 | 28.945 | 0 | 251.6858 | 4.91 | 3.4229 | 0.31639 | 6.2921 | 6.2921 | FALSE
FREECHK_GX_X_F2_0 | X | 1.2 | X02 | MAIN | 3 | H-250x125x6x9 | 0.28449 | 10 | 3.1439 | 3.4095 | 29.3423 | 27.3013 | 94.9828 | 4 | 29.3423 | 0 | 115.1437 | 4.91 | 1.955 | 0.23318 | 2.8786 | 2.8786 | FALSE
FREECHK_GX_X_F2_0 | X | 1.2 | X02 | MAIN | 4 | H-300x150x6.5x9 | 0.36003 | 10 | 3.2194 | 3.485 | 29.72 | 27.679 | 95.8892 | 4 | 29.72 | 0 | 65.3504 | 4.91 | 1.33 | 0.17936 | 1.6338 | 1.6338 | FALSE
FREECHK_GX_X_F2_0 | X | 1.2 | X02 | MAIN | 5 | H-350x175x7x11 | 0.48461 | 10 | 3.344 | 3.6096 | 30.343 | 28.302 | 97.3843 | 4 | 30.343 | 0 | 35.1243 | 4.915 | 0.83244 | 0.14619 | 0.87811 | 0.87811 | TRUE
FREECHK_GX_X_F2_0 | X | 1.2 | X02 | MAIN | 6 | H-400x200x8x13 | 0.64157 | 10 | 3.5009 | 3.7666 | 31.1278 | 29.0868 | 99.2678 | 4 | 31.1278 | 0 | 20.5061 | 4.915 | 0.55418 | 0.11508 | 0.51265 | 0.55418 | TRUE
FREECHK_GX_X_F2_0 | X | 1.2 | X02 | MAIN | 7 | H-500x200x10x16 | 0.86524 | 10 | 3.7246 | 3.9902 | 32.2461 | 30.2051 | 101.9518 | 4 | 32.2461 | 0 | 10.5377 | 4.915 | 0.3549 | 0.076219 | 0.26344 | 0.3549 | TRUE
FREECHK_GX_X_F2_0 | X | 1.2 | X02 | MAIN | 8 | H-600x200x11x17 | 1.0104 | 10 | 3.8698 | 4.1354 | 32.972 | 30.931 | 103.6941 | 4 | 32.972 | 0 | 6.6427 | 4.92 | 0.26796 | 0.058583 | 0.16607 | 0.26796 | TRUE
FREECHK_GX_X_F2_0 | X | 1.2 | X03 | MAIN | 1 | H-150x75x5x7 | 0.13734 | 10 | 1.3561 | 1.3873 | 6.7805 | 6.7805 | 17.3287 | 5 | 6.7805 | 0 | 137.1273 | 5 | 1.2976 | 0.1103 | 3.4282 | 3.4282 | FALSE
FREECHK_GX_X_F2_0 | X | 1.2 | X03 | MAIN | 2 | H-200x100x5.5x8 | 0.20503 | 10 | 1.4238 | 1.455 | 7.1189 | 7.1189 | 18.1748 | 5 | 7.1189 | 10 | 52.4373 | 5 | 0.66161 | 0.077815 | 1.3109 | 1.3109 | FALSE
FREECHK_GX_X_F2_0 | X | 1.2 | X03 | MAIN | 3 | H-250x125x6x9 | 0.28449 | 10 | 1.5032 | 1.5345 | 7.5162 | 7.5162 | 19.1681 | 5 | 7.5162 | 10 | 25.016 | 5 | 0.39454 | 0.05973 | 0.6254 | 0.6254 | TRUE
FREECHK_GX_X_F2_0 | X | 1.2 | X03 | MAIN | 4 | H-300x150x6.5x9 | 0.36003 | 10 | 1.5788 | 1.61 | 7.8939 | 7.8939 | 20.1123 | 5 | 7.8939 | 10 | 14.7397 | 5 | 0.27896 | 0.047639 | 0.36849 | 0.36849 | TRUE
FREECHK_GX_X_F2_0 | X | 1.2 | X03 | MAIN | 5 | H-350x175x7x11 | 0.48461 | 10 | 1.7034 | 1.7346 | 8.5168 | 8.5168 | 21.6697 | 5 | 8.5168 | 0 | 8.3893 | 5 | 0.18523 | 0.041033 | 0.20973 | 0.20973 | TRUE
FREECHK_GX_X_F2_0 | X | 1.2 | X03 | MAIN | 6 | H-400x200x8x13 | 0.64157 | 10 | 1.8603 | 1.8916 | 9.3016 | 9.3016 | 23.6317 | 5 | 9.3016 | 0 | 5.2283 | 5 | 0.13193 | 0.03439 | 0.13071 | 0.13193 | TRUE
FREECHK_GX_X_F2_0 | X | 1.2 | X03 | MAIN | 7 | H-500x200x10x16 | 0.86524 | 10 | 2.084 | 2.1152 | 10.42 | 10.42 | 26.4275 | 5 | 10.42 | 10 | 2.9167 | 5 | 0.091996 | 0.024629 | 0.072916 | 0.091996 | TRUE
FREECHK_GX_X_F2_0 | X | 1.2 | X03 | MAIN | 8 | H-600x200x11x17 | 1.0104 | 10 | 2.2292 | 2.2604 | 11.1459 | 11.1459 | 28.2424 | 5 | 11.1459 | 10 | 1.9282 | 5 | 0.072982 | 0.019803 | 0.048205 | 0.072982 | TRUE
FREECHK_GX_X_F2_0 | X | 1.2 | X04 | MAIN | 1 | H-150x75x5x7 | 0.13734 | 10 | 1.9342 | 2.0123 | 29.6711 | 14.6711 | 56.3073 | 2.515 | 29.6711 | 0 | 425.5951 | 4.655 | 4.2165 | 0.48268 | 10.6399 | 10.6399 | FALSE
FREECHK_GX_X_F2_0 | X | 1.2 | X04 | MAIN | 2 | H-200x100x5.5x8 | 0.20503 | 10 | 2.0019 | 2.08 | 30.0095 | 15.0095 | 56.9513 | 2.595 | 30.0095 | 0 | 157.5974 | 4.66 | 2.0732 | 0.32803 | 3.9399 | 3.9399 | FALSE
FREECHK_GX_X_F2_0 | X | 1.2 | X04 | MAIN | 3 | H-250x125x6x9 | 0.28449 | 10 | 2.0814 | 2.1595 | 30.4068 | 15.4068 | 57.7234 | 2.685 | 30.4068 | 0 | 72.5772 | 4.67 | 1.1881 | 0.24164 | 1.8144 | 1.8144 | FALSE
FREECHK_GX_X_F2_0 | X | 1.2 | X04 | MAIN | 4 | H-300x150x6.5x9 | 0.36003 | 10 | 2.1569 | 2.235 | 30.7845 | 15.7845 | 58.472 | 2.765 | 30.7845 | 0 | 41.444 | 4.675 | 0.81101 | 0.18578 | 1.0361 | 1.0361 | FALSE
FREECHK_GX_X_F2_0 | X | 1.2 | X04 | MAIN | 5 | H-350x175x7x11 | 0.48461 | 10 | 2.2815 | 2.3596 | 31.4074 | 16.4074 | 59.7341 | 2.88 | 31.4074 | 0 | 22.4929 | 4.685 | 0.51061 | 0.15132 | 0.56232 | 0.56232 | TRUE
FREECHK_GX_X_F2_0 | X | 1.2 | X04 | MAIN | 6 | H-400x200x8x13 | 0.64157 | 10 | 2.4384 | 2.5166 | 32.1922 | 17.1922 | 61.3657 | 3.015 | 32.1922 | 0 | 13.2859 | 4.695 | 0.34258 | 0.11902 | 0.33215 | 0.34258 | TRUE
FREECHK_GX_X_F2_0 | X | 1.2 | X04 | MAIN | 7 | H-500x200x10x16 | 0.86524 | 10 | 2.6621 | 2.7402 | 33.3106 | 18.3106 | 63.7561 | 3.175 | 33.3106 | 0 | 6.9348 | 4.71 | 0.22194 | 0.078735 | 0.17337 | 0.22194 | TRUE
FREECHK_GX_X_F2_0 | X | 1.2 | X04 | MAIN | 8 | H-600x200x11x17 | 1.0104 | 10 | 2.8073 | 2.8854 | 34.0365 | 19.0365 | 65.3414 | 3.265 | 34.0365 | 0 | 4.4134 | 4.715 | 0.16885 | 0.060474 | 0.11033 | 0.16885 | TRUE
FREECHK_GX_X_F2_1 | X | 1.2 | TB_P1 | TRANS | 1 | H-150x75x5x7 | 0.13734 | 2.5 | 0.13734 | 0.13734 | 16.1717 | 24.1717 | 24.103 | 1.5 | 24.1717 | 2.5 | 9.4339 | 1.3225 | 1.8049 | 0.39321 | 0.94339 | 1.8049 | FALSE
FREECHK_GX_X_F2_1 | X | 1.2 | TB_P1 | TRANS | 2 | H-200x100x5.5x8 | 0.20503 | 2.5 | 0.20503 | 0.20503 | 16.2563 | 24.2563 | 24.1538 | 1.5 | 24.2563 | 2.5 | 3.449 | 1.3225 | 0.87926 | 0.26514 | 0.3449 | 0.87926 | TRUE
FREECHK_GX_X_F2_1 | X | 1.2 | TB_P1 | TRANS | 3 | H-250x125x6x9 | 0.28449 | 2.5 | 0.28449 | 0.28449 | 16.3556 | 24.3556 | 24.2134 | 1.5 | 24.3556 | 2.5 | 1.5652 | 1.3225 | 0.49838 | 0.19355 | 0.15652 | 0.49838 | TRUE
FREECHK_GX_X_F2_1 | X | 1.2 | TB_P1 | TRANS | 4 | H-300x150x6.5x9 | 0.36003 | 2.5 | 0.36003 | 0.36003 | 16.45 | 24.45 | 24.27 | 1.5 | 24.45 | 2.5 | 0.88161 | 1.3225 | 0.33662 | 0.14755 | 0.088161 | 0.33662 | TRUE
FREECHK_GX_X_F2_1 | X | 1.2 | TB_P1 | TRANS | 5 | H-350x175x7x11 | 0.48461 | 2.5 | 0.48461 | 0.48461 | 16.6058 | 24.6058 | 24.3635 | 1.5 | 24.6058 | 2.5 | 0.46806 | 1.3213 | 0.20826 | 0.11855 | 0.046806 | 0.20826 | TRUE
FREECHK_GX_X_F2_1 | X | 1.2 | TB_P1 | TRANS | 6 | H-400x200x8x13 | 0.64157 | 2.5 | 0.64157 | 0.64157 | 16.802 | 24.802 | 24.4812 | 1.5 | 24.802 | 2.5 | 0.26917 | 1.3213 | 0.13667 | 0.091697 | 0.026917 | 0.13667 | TRUE
FREECHK_GX_X_F2_1 | X | 1.2 | TB_P1 | TRANS | 7 | H-500x200x10x16 | 0.86524 | 2.5 | 0.86524 | 0.86524 | 17.0816 | 25.0816 | 24.6489 | 1.5 | 25.0816 | 2.5 | 0.13547 | 1.32 | 0.085805 | 0.059284 | 0.013547 | 0.085805 | TRUE
FREECHK_GX_X_F2_1 | X | 1.2 | TB_P1 | TRANS | 8 | H-600x200x11x17 | 1.0104 | 2.5 | 1.0104 | 1.0104 | 17.263 | 25.263 | 24.7578 | 1.5 | 25.263 | 2.5 | 0.084287 | 1.32 | 0.063978 | 0.044886 | 0.0084287 | 0.063978 | TRUE
FREECHK_GX_X_F2_1 | X | 1.2 | TB_P3 | TRANS | 1 | H-150x75x5x7 | 0.13734 | 2.5 | 0.13734 | 0.13734 | 12.1717 | 3.1717 | 6.0687 | 0.5 | 12.1717 | 0 | 2.201 | 1.09 | 0.45444 | 0.198 | 0.2201 | 0.45444 | TRUE
FREECHK_GX_X_F2_1 | X | 1.2 | TB_P3 | TRANS | 2 | H-200x100x5.5x8 | 0.20503 | 2.5 | 0.20503 | 0.20503 | 12.2563 | 3.2563 | 6.1025 | 0.5 | 12.2563 | 0 | 0.81183 | 1.0913 | 0.22215 | 0.13397 | 0.081183 | 0.22215 | TRUE
FREECHK_GX_X_F2_1 | X | 1.2 | TB_P3 | TRANS | 3 | H-250x125x6x9 | 0.28449 | 2.5 | 0.28449 | 0.28449 | 12.3556 | 3.3556 | 6.1422 | 0.5 | 12.3556 | 0 | 0.37219 | 1.0938 | 0.12643 | 0.098188 | 0.037219 | 0.12643 | TRUE
FREECHK_GX_X_F2_1 | X | 1.2 | TB_P3 | TRANS | 4 | H-300x150x6.5x9 | 0.36003 | 2.5 | 0.36003 | 0.36003 | 12.45 | 3.45 | 6.18 | 0.5 | 12.45 | 0 | 0.21166 | 1.0962 | 0.085717 | 0.075135 | 0.021166 | 0.085717 | TRUE
FREECHK_GX_X_F2_1 | X | 1.2 | TB_P3 | TRANS | 5 | H-350x175x7x11 | 0.48461 | 2.5 | 0.48461 | 0.48461 | 12.6058 | 3.6058 | 6.2423 | 0.5 | 12.6058 | 0 | 0.11412 | 1.0987 | 0.053359 | 0.060734 | 0.011412 | 0.060734 | TRUE
FREECHK_GX_X_F2_1 | X | 1.2 | TB_P3 | TRANS | 6 | H-400x200x8x13 | 0.64157 | 2.5 | 0.64157 | 0.64157 | 12.802 | 3.802 | 6.3208 | 0.5 | 12.802 | 0 | 0.066883 | 1.1038 | 0.035287 | 0.047331 | 0.0066883 | 0.047331 | TRUE
FREECHK_GX_X_F2_1 | X | 1.2 | TB_P3 | TRANS | 7 | H-500x200x10x16 | 0.86524 | 2.5 | 0.86524 | 0.86524 | 13.0816 | 4.0816 | 6.4326 | 0.5 | 13.0816 | 0 | 0.03455 | 1.1087 | 0.022392 | 0.03092 | 0.003455 | 0.03092 | TRUE
FREECHK_GX_X_F2_1 | X | 1.2 | TB_P3 | TRANS | 8 | H-600x200x11x17 | 1.0104 | 2.5 | 1.0104 | 1.0104 | 13.263 | 4.263 | 6.5052 | 0.5 | 13.263 | 0 | 0.02185 | 1.1113 | 0.01681 | 0.023565 | 0.002185 | 0.023565 | TRUE
FREECHK_GX_X_F2_1 | X | 1.2 | X01 | MAIN | 1 | H-150x75x5x7 | 0.13734 | 10 | 4.6061 | 5.1373 | 42.5216 | 31.9673 | 114.2796 | 4 | 42.5216 | 0 | 852.41 | 4.83 | 8.5576 | 0.69172 | 21.3103 | 21.3103 | FALSE
FREECHK_GX_X_F2_1 | X | 1.2 | X01 | MAIN | 2 | H-200x100x5.5x8 | 0.20503 | 10 | 4.6738 | 5.205 | 42.86 | 32.3057 | 115.0919 | 4 | 42.86 | 0 | 313.222 | 4.835 | 4.1896 | 0.46849 | 7.8305 | 7.8305 | FALSE
FREECHK_GX_X_F2_1 | X | 1.2 | X01 | MAIN | 3 | H-250x125x6x9 | 0.28449 | 10 | 4.7532 | 5.2845 | 43.2573 | 32.703 | 116.0454 | 4 | 43.2573 | 0 | 142.9778 | 4.835 | 2.3886 | 0.34376 | 3.5744 | 3.5744 | FALSE
FREECHK_GX_X_F2_1 | X | 1.2 | X01 | MAIN | 4 | H-300x150x6.5x9 | 0.36003 | 10 | 4.8288 | 5.36 | 43.635 | 33.0807 | 116.9519 | 4 | 43.635 | 0 | 80.9799 | 4.835 | 1.6221 | 0.26333 | 2.0245 | 2.0245 | FALSE
FREECHK_GX_X_F2_1 | X | 1.2 | X01 | MAIN | 5 | H-350x175x7x11 | 0.48461 | 10 | 4.9534 | 5.4846 | 44.2579 | 33.7037 | 118.4469 | 4 | 44.2579 | 0 | 43.3801 | 4.84 | 1.0125 | 0.21323 | 1.0845 | 1.0845 | FALSE
FREECHK_GX_X_F2_1 | X | 1.2 | X01 | MAIN | 6 | H-400x200x8x13 | 0.64157 | 10 | 5.1103 | 5.6416 | 45.0427 | 34.4885 | 120.3304 | 4 | 45.0427 | 0 | 25.2235 | 4.84 | 0.67176 | 0.16653 | 0.63059 | 0.67176 | TRUE
FREECHK_GX_X_F2_1 | X | 1.2 | X01 | MAIN | 7 | H-500x200x10x16 | 0.86524 | 10 | 5.334 | 5.8652 | 46.1611 | 35.6068 | 123.0144 | 4 | 46.1611 | 0 | 12.8907 | 4.845 | 0.42822 | 0.10911 | 0.32227 | 0.42822 | TRUE
FREECHK_GX_X_F2_1 | X | 1.2 | X01 | MAIN | 8 | H-600x200x11x17 | 1.0104 | 10 | 5.4792 | 6.0104 | 46.887 | 36.3327 | 124.7567 | 4 | 46.887 | 0 | 8.0982 | 4.845 | 0.32239 | 0.083306 | 0.20245 | 0.32239 | TRUE
FREECHK_GX_X_F2_1 | X | 1.2 | X02 | MAIN | 1 | H-150x75x5x7 | 0.13734 | 10 | 3.4811 | 3.8873 | 35.9966 | 31.2423 | 113.8489 | 4 | 35.9966 | 0 | 831.063 | 4.88 | 8.5254 | 0.58558 | 20.7766 | 20.7766 | FALSE
FREECHK_GX_X_F2_1 | X | 1.2 | X02 | MAIN | 2 | H-200x100x5.5x8 | 0.20503 | 10 | 3.5488 | 3.955 | 36.335 | 31.5807 | 114.6611 | 4 | 36.335 | 0 | 305.4406 | 4.88 | 4.174 | 0.39717 | 7.636 | 7.636 | FALSE
FREECHK_GX_X_F2_1 | X | 1.2 | X02 | MAIN | 3 | H-250x125x6x9 | 0.28449 | 10 | 3.6282 | 4.0345 | 36.7323 | 31.978 | 115.6147 | 4 | 36.7323 | 0 | 139.4588 | 4.885 | 2.3797 | 0.2919 | 3.4865 | 3.4865 | FALSE
FREECHK_GX_X_F2_1 | X | 1.2 | X02 | MAIN | 4 | H-300x150x6.5x9 | 0.36003 | 10 | 3.7038 | 4.11 | 37.11 | 32.3557 | 116.5211 | 4 | 37.11 | 0 | 79.0043 | 4.885 | 1.6161 | 0.22395 | 1.9751 | 1.9751 | FALSE
FREECHK_GX_X_F2_1 | X | 1.2 | X02 | MAIN | 5 | H-350x175x7x11 | 0.48461 | 10 | 3.8284 | 4.2346 | 37.7329 | 32.9787 | 118.0162 | 4 | 37.7329 | 0 | 42.3369 | 4.885 | 1.0088 | 0.18179 | 1.0584 | 1.0584 | FALSE
FREECHK_GX_X_F2_1 | X | 1.2 | X02 | MAIN | 6 | H-400x200x8x13 | 0.64157 | 10 | 3.9853 | 4.3916 | 38.5177 | 33.7635 | 119.8997 | 4 | 38.5177 | 0 | 24.6276 | 4.89 | 0.66936 | 0.14241 | 0.61569 | 0.66936 | TRUE
FREECHK_GX_X_F2_1 | X | 1.2 | X02 | MAIN | 7 | H-500x200x10x16 | 0.86524 | 10 | 4.209 | 4.6152 | 39.6361 | 34.8818 | 122.5837 | 4 | 39.6361 | 0 | 12.5937 | 4.89 | 0.42672 | 0.093686 | 0.31484 | 0.42672 | TRUE
FREECHK_GX_X_F2_1 | X | 1.2 | X02 | MAIN | 8 | H-600x200x11x17 | 1.0104 | 10 | 4.3542 | 4.7604 | 40.362 | 35.6077 | 124.326 | 4 | 40.362 | 0 | 7.9145 | 4.89 | 0.32127 | 0.071713 | 0.19786 | 0.32127 | TRUE
FREECHK_GX_X_F2_1 | X | 1.2 | X03 | MAIN | 1 | H-150x75x5x7 | 0.13734 | 10 | 1.3561 | 1.3873 | 6.7805 | 6.7805 | 17.3287 | 5 | 6.7805 | 0 | 137.1273 | 5 | 1.2976 | 0.1103 | 3.4282 | 3.4282 | FALSE
FREECHK_GX_X_F2_1 | X | 1.2 | X03 | MAIN | 2 | H-200x100x5.5x8 | 0.20503 | 10 | 1.4238 | 1.455 | 7.1189 | 7.1189 | 18.1748 | 5 | 7.1189 | 10 | 52.4373 | 5 | 0.66161 | 0.077815 | 1.3109 | 1.3109 | FALSE
FREECHK_GX_X_F2_1 | X | 1.2 | X03 | MAIN | 3 | H-250x125x6x9 | 0.28449 | 10 | 1.5032 | 1.5345 | 7.5162 | 7.5162 | 19.1681 | 5 | 7.5162 | 10 | 25.016 | 5 | 0.39454 | 0.05973 | 0.6254 | 0.6254 | TRUE
FREECHK_GX_X_F2_1 | X | 1.2 | X03 | MAIN | 4 | H-300x150x6.5x9 | 0.36003 | 10 | 1.5788 | 1.61 | 7.8939 | 7.8939 | 20.1123 | 5 | 7.8939 | 10 | 14.7397 | 5 | 0.27896 | 0.047639 | 0.36849 | 0.36849 | TRUE
FREECHK_GX_X_F2_1 | X | 1.2 | X03 | MAIN | 5 | H-350x175x7x11 | 0.48461 | 10 | 1.7034 | 1.7346 | 8.5168 | 8.5168 | 21.6697 | 5 | 8.5168 | 0 | 8.3893 | 5 | 0.18523 | 0.041033 | 0.20973 | 0.20973 | TRUE
FREECHK_GX_X_F2_1 | X | 1.2 | X03 | MAIN | 6 | H-400x200x8x13 | 0.64157 | 10 | 1.8603 | 1.8916 | 9.3016 | 9.3016 | 23.6317 | 5 | 9.3016 | 0 | 5.2283 | 5 | 0.13193 | 0.03439 | 0.13071 | 0.13193 | TRUE
FREECHK_GX_X_F2_1 | X | 1.2 | X03 | MAIN | 7 | H-500x200x10x16 | 0.86524 | 10 | 2.084 | 2.1152 | 10.42 | 10.42 | 26.4275 | 5 | 10.42 | 10 | 2.9167 | 5 | 0.091996 | 0.024629 | 0.072916 | 0.091996 | TRUE
FREECHK_GX_X_F2_1 | X | 1.2 | X03 | MAIN | 8 | H-600x200x11x17 | 1.0104 | 10 | 2.2292 | 2.2604 | 11.1459 | 11.1459 | 28.2424 | 5 | 11.1459 | 10 | 1.9282 | 5 | 0.072982 | 0.019803 | 0.048205 | 0.072982 | TRUE
FREECHK_GX_X_F2_1 | X | 1.2 | X04 | MAIN | 1 | H-150x75x5x7 | 0.13734 | 10 | 1.9342 | 2.0123 | 29.6711 | 14.6711 | 56.3073 | 2.515 | 29.6711 | 0 | 425.5951 | 4.655 | 4.2165 | 0.48268 | 10.6399 | 10.6399 | FALSE
FREECHK_GX_X_F2_1 | X | 1.2 | X04 | MAIN | 2 | H-200x100x5.5x8 | 0.20503 | 10 | 2.0019 | 2.08 | 30.0095 | 15.0095 | 56.9513 | 2.595 | 30.0095 | 0 | 157.5974 | 4.66 | 2.0732 | 0.32803 | 3.9399 | 3.9399 | FALSE
FREECHK_GX_X_F2_1 | X | 1.2 | X04 | MAIN | 3 | H-250x125x6x9 | 0.28449 | 10 | 2.0814 | 2.1595 | 30.4068 | 15.4068 | 57.7234 | 2.685 | 30.4068 | 0 | 72.5772 | 4.67 | 1.1881 | 0.24164 | 1.8144 | 1.8144 | FALSE
FREECHK_GX_X_F2_1 | X | 1.2 | X04 | MAIN | 4 | H-300x150x6.5x9 | 0.36003 | 10 | 2.1569 | 2.235 | 30.7845 | 15.7845 | 58.472 | 2.765 | 30.7845 | 0 | 41.444 | 4.675 | 0.81101 | 0.18578 | 1.0361 | 1.0361 | FALSE
FREECHK_GX_X_F2_1 | X | 1.2 | X04 | MAIN | 5 | H-350x175x7x11 | 0.48461 | 10 | 2.2815 | 2.3596 | 31.4074 | 16.4074 | 59.7341 | 2.88 | 31.4074 | 0 | 22.4929 | 4.685 | 0.51061 | 0.15132 | 0.56232 | 0.56232 | TRUE
FREECHK_GX_X_F2_1 | X | 1.2 | X04 | MAIN | 6 | H-400x200x8x13 | 0.64157 | 10 | 2.4384 | 2.5166 | 32.1922 | 17.1922 | 61.3657 | 3.015 | 32.1922 | 0 | 13.2859 | 4.695 | 0.34258 | 0.11902 | 0.33215 | 0.34258 | TRUE
FREECHK_GX_X_F2_1 | X | 1.2 | X04 | MAIN | 7 | H-500x200x10x16 | 0.86524 | 10 | 2.6621 | 2.7402 | 33.3106 | 18.3106 | 63.7561 | 3.175 | 33.3106 | 0 | 6.9348 | 4.71 | 0.22194 | 0.078735 | 0.17337 | 0.22194 | TRUE
FREECHK_GX_X_F2_1 | X | 1.2 | X04 | MAIN | 8 | H-600x200x11x17 | 1.0104 | 10 | 2.8073 | 2.8854 | 34.0365 | 19.0365 | 65.3414 | 3.265 | 34.0365 | 0 | 4.4134 | 4.715 | 0.16885 | 0.060474 | 0.11033 | 0.16885 | TRUE
FREECHK_GX_X_F2_2 | X | 1.2 | TB_P1 | TRANS | 1 | H-150x75x5x7 | 0.13734 | 2.5 | 0.13734 | 0.13734 | 24.1717 | 16.1717 | 24.103 | 1 | 24.1717 | 0 | 9.4339 | 1.1775 | 1.8049 | 0.39321 | 0.94339 | 1.8049 | FALSE
FREECHK_GX_X_F2_2 | X | 1.2 | TB_P1 | TRANS | 2 | H-200x100x5.5x8 | 0.20503 | 2.5 | 0.20503 | 0.20503 | 24.2563 | 16.2563 | 24.1538 | 1 | 24.2563 | 0 | 3.449 | 1.1775 | 0.87926 | 0.26514 | 0.3449 | 0.87926 | TRUE
FREECHK_GX_X_F2_2 | X | 1.2 | TB_P1 | TRANS | 3 | H-250x125x6x9 | 0.28449 | 2.5 | 0.28449 | 0.28449 | 24.3556 | 16.3556 | 24.2134 | 1 | 24.3556 | 0 | 1.5652 | 1.1775 | 0.49838 | 0.19355 | 0.15652 | 0.49838 | TRUE
FREECHK_GX_X_F2_2 | X | 1.2 | TB_P1 | TRANS | 4 | H-300x150x6.5x9 | 0.36003 | 2.5 | 0.36003 | 0.36003 | 24.45 | 16.45 | 24.27 | 1 | 24.45 | 0 | 0.88161 | 1.1775 | 0.33662 | 0.14755 | 0.088161 | 0.33662 | TRUE
FREECHK_GX_X_F2_2 | X | 1.2 | TB_P1 | TRANS | 5 | H-350x175x7x11 | 0.48461 | 2.5 | 0.48461 | 0.48461 | 24.6058 | 16.6058 | 24.3635 | 1 | 24.6058 | 0 | 0.46806 | 1.1787 | 0.20826 | 0.11855 | 0.046806 | 0.20826 | TRUE
FREECHK_GX_X_F2_2 | X | 1.2 | TB_P1 | TRANS | 6 | H-400x200x8x13 | 0.64157 | 2.5 | 0.64157 | 0.64157 | 24.802 | 16.802 | 24.4812 | 1 | 24.802 | 0 | 0.26917 | 1.1787 | 0.13667 | 0.091697 | 0.026917 | 0.13667 | TRUE
FREECHK_GX_X_F2_2 | X | 1.2 | TB_P1 | TRANS | 7 | H-500x200x10x16 | 0.86524 | 2.5 | 0.86524 | 0.86524 | 25.0816 | 17.0816 | 24.6489 | 1 | 25.0816 | 0 | 0.13547 | 1.18 | 0.085805 | 0.059284 | 0.013547 | 0.085805 | TRUE
FREECHK_GX_X_F2_2 | X | 1.2 | TB_P1 | TRANS | 8 | H-600x200x11x17 | 1.0104 | 2.5 | 1.0104 | 1.0104 | 25.263 | 17.263 | 24.7578 | 1 | 25.263 | 0 | 0.084287 | 1.18 | 0.063978 | 0.044886 | 0.0084287 | 0.063978 | TRUE
FREECHK_GX_X_F2_2 | X | 1.2 | TB_P4 | TRANS | 1 | H-150x75x5x7 | 0.13734 | 2.5 | 0.13734 | 0.13734 | 1.1717 | 4.1717 | 2.0687 | 2 | 4.1717 | 2.5 | 0.76839 | 1.4025 | 0.15491 | 0.067863 | 0.076839 | 0.15491 | TRUE
FREECHK_GX_X_F2_2 | X | 1.2 | TB_P4 | TRANS | 2 | H-200x100x5.5x8 | 0.20503 | 2.5 | 0.20503 | 0.20503 | 1.2563 | 4.2563 | 2.1025 | 2 | 4.2563 | 2.5 | 0.28952 | 1.3975 | 0.076537 | 0.046525 | 0.028952 | 0.076537 | TRUE
FREECHK_GX_X_F2_2 | X | 1.2 | TB_P4 | TRANS | 3 | H-250x125x6x9 | 0.28449 | 2.5 | 0.28449 | 0.28449 | 1.3556 | 4.3556 | 2.1422 | 2 | 4.3556 | 2.5 | 0.13595 | 1.3913 | 0.044094 | 0.034613 | 0.013595 | 0.044094 | TRUE
FREECHK_GX_X_F2_2 | X | 1.2 | TB_P4 | TRANS | 4 | H-300x150x6.5x9 | 0.36003 | 2.5 | 0.36003 | 0.36003 | 1.45 | 4.45 | 2.18 | 2 | 4.45 | 2.5 | 0.079004 | 1.3862 | 0.030237 | 0.026855 | 0.0079004 | 0.030237 | TRUE
FREECHK_GX_X_F2_2 | X | 1.2 | TB_P4 | TRANS | 5 | H-350x175x7x11 | 0.48461 | 2.5 | 0.48461 | 0.48461 | 1.6058 | 4.6058 | 2.2423 | 2 | 4.6058 | 2.5 | 0.044057 | 1.3787 | 0.019167 | 0.02219 | 0.0044057 | 0.02219 | TRUE
FREECHK_GX_X_F2_2 | X | 1.2 | TB_P4 | TRANS | 6 | H-400x200x8x13 | 0.64157 | 2.5 | 0.64157 | 0.64157 | 1.802 | 4.802 | 2.3208 | 2 | 4.802 | 2.5 | 0.026852 | 1.3713 | 0.012956 | 0.017754 | 0.0026852 | 0.017754 | TRUE
FREECHK_GX_X_F2_2 | X | 1.2 | TB_P4 | TRANS | 7 | H-500x200x10x16 | 0.86524 | 2.5 | 0.86524 | 0.86524 | 2.0816 | 5.0816 | 2.4326 | 2 | 5.0816 | 2.5 | 0.014588 | 1.36 | 0.0084681 | 0.012011 | 0.0014588 | 0.012011 | TRUE
FREECHK_GX_X_F2_2 | X | 1.2 | TB_P4 | TRANS | 8 | H-600x200x11x17 | 1.0104 | 2.5 | 1.0104 | 1.0104 | 2.263 | 5.263 | 2.5052 | 2 | 5.263 | 2.5 | 0.0095042 | 1.355 | 0.0064738 | 0.009351 | 0.00095042 | 0.009351 | TRUE
FREECHK_GX_X_F2_2 | X | 1.2 | X01 | MAIN | 1 | H-150x75x5x7 | 0.13734 | 10 | 2.4811 | 2.6373 | 12.4054 | 12.4055 | 32.7845 | 5 | 12.4055 | 10 | 259.1872 | 5 | 2.455 | 0.20181 | 6.4797 | 6.4797 | FALSE
FREECHK_GX_X_F2_2 | X | 1.2 | X01 | MAIN | 2 | H-200x100x5.5x8 | 0.20503 | 10 | 2.5488 | 2.705 | 12.7439 | 12.7439 | 33.6306 | 5 | 12.7439 | 10 | 96.9397 | 5 | 1.2242 | 0.1393 | 2.4235 | 2.4235 | FALSE
FREECHK_GX_X_F2_2 | X | 1.2 | X01 | MAIN | 3 | H-250x125x6x9 | 0.28449 | 10 | 2.6282 | 2.7845 | 13.1412 | 13.1412 | 34.6238 | 5 | 13.1412 | 10 | 45.1462 | 5 | 0.71266 | 0.10443 | 1.1287 | 1.1287 | FALSE
FREECHK_GX_X_F2_2 | X | 1.2 | X01 | MAIN | 4 | H-300x150x6.5x9 | 0.36003 | 10 | 2.7038 | 2.86 | 13.5189 | 13.5189 | 35.5681 | 5 | 13.5189 | 10 | 26.0438 | 5 | 0.49333 | 0.081585 | 0.65109 | 0.65109 | TRUE
FREECHK_GX_X_F2_2 | X | 1.2 | X01 | MAIN | 5 | H-350x175x7x11 | 0.48461 | 10 | 2.8284 | 2.9846 | 14.1418 | 14.1418 | 37.1254 | 5 | 14.1418 | 10 | 14.3607 | 5 | 0.31735 | 0.068134 | 0.35902 | 0.35902 | TRUE
FREECHK_GX_X_F2_2 | X | 1.2 | X01 | MAIN | 6 | H-400x200x8x13 | 0.64157 | 10 | 2.9853 | 3.1416 | 14.9266 | 14.9266 | 39.0874 | 5 | 14.9266 | 10 | 8.6407 | 5 | 0.21821 | 0.055186 | 0.21602 | 0.21821 | TRUE
FREECHK_GX_X_F2_2 | X | 1.2 | X01 | MAIN | 7 | H-500x200x10x16 | 0.86524 | 10 | 3.209 | 3.3652 | 16.045 | 16.045 | 41.8832 | 5 | 16.045 | 0 | 4.6189 | 5 | 0.1458 | 0.037925 | 0.11547 | 0.1458 | TRUE
FREECHK_GX_X_F2_2 | X | 1.2 | X01 | MAIN | 8 | H-600x200x11x17 | 1.0104 | 10 | 3.3542 | 3.5104 | 16.7709 | 16.7709 | 43.6981 | 5 | 16.7709 | 0 | 2.9812 | 5 | 0.11292 | 0.029797 | 0.074531 | 0.11292 | TRUE
FREECHK_GX_X_F2_2 | X | 1.2 | X02 | MAIN | 1 | H-150x75x5x7 | 0.13734 | 10 | 3.4811 | 3.8873 | 44.3107 | 30.9281 | 123.4489 | 4 | 44.3107 | 0 | 890.7779 | 4.79 | 9.2442 | 0.72083 | 22.2694 | 22.2694 | FALSE
FREECHK_GX_X_F2_2 | X | 1.2 | X02 | MAIN | 2 | H-200x100x5.5x8 | 0.20503 | 10 | 3.5488 | 3.955 | 44.6492 | 31.2666 | 124.2611 | 4 | 44.6492 | 0 | 327.2088 | 4.79 | 4.5234 | 0.48805 | 8.1802 | 8.1802 | FALSE
FREECHK_GX_X_F2_2 | X | 1.2 | X02 | MAIN | 3 | H-250x125x6x9 | 0.28449 | 10 | 3.6282 | 4.0345 | 45.0465 | 31.6639 | 125.2147 | 4 | 45.0465 | 0 | 149.3036 | 4.79 | 2.5773 | 0.35798 | 3.7326 | 3.7326 | FALSE
FREECHK_GX_X_F2_2 | X | 1.2 | X02 | MAIN | 4 | H-300x150x6.5x9 | 0.36003 | 10 | 3.7038 | 4.11 | 45.4242 | 32.0416 | 126.1211 | 4 | 45.4242 | 0 | 84.5316 | 4.795 | 1.7493 | 0.27413 | 2.1133 | 2.1133 | FALSE
FREECHK_GX_X_F2_2 | X | 1.2 | X02 | MAIN | 5 | H-350x175x7x11 | 0.48461 | 10 | 3.8284 | 4.2346 | 46.0471 | 32.6645 | 127.6162 | 4 | 46.0471 | 0 | 45.2559 | 4.795 | 1.0909 | 0.22185 | 1.1314 | 1.1314 | FALSE
FREECHK_GX_X_F2_2 | X | 1.2 | X02 | MAIN | 6 | H-400x200x8x13 | 0.64157 | 10 | 3.9853 | 4.3916 | 46.8319 | 33.4493 | 129.4997 | 4 | 46.8319 | 0 | 26.2951 | 4.8 | 0.72295 | 0.17315 | 0.65738 | 0.72295 | TRUE
FREECHK_GX_X_F2_2 | X | 1.2 | X02 | MAIN | 7 | H-500x200x10x16 | 0.86524 | 10 | 4.209 | 4.6152 | 47.9502 | 34.5676 | 132.1837 | 4 | 47.9502 | 0 | 13.4251 | 4.805 | 0.46014 | 0.11334 | 0.33563 | 0.46014 | TRUE
FREECHK_GX_X_F2_2 | X | 1.2 | X02 | MAIN | 8 | H-600x200x11x17 | 1.0104 | 10 | 4.3542 | 4.7604 | 48.6762 | 35.2936 | 133.926 | 4 | 48.6762 | 0 | 8.4287 | 4.805 | 0.34608 | 0.086485 | 0.21072 | 0.34608 | TRUE
FREECHK_GX_X_F2_2 | X | 1.2 | X03 | MAIN | 1 | H-150x75x5x7 | 0.13734 | 10 | 3.4811 | 3.8873 | 28.4107 | 26.8281 | 89.8489 | 4 | 28.4107 | 0 | 672.225 | 4.925 | 6.7282 | 0.46217 | 16.8056 | 16.8056 | FALSE
FREECHK_GX_X_F2_2 | X | 1.2 | X03 | MAIN | 2 | H-200x100x5.5x8 | 0.20503 | 10 | 3.5488 | 3.955 | 28.7492 | 27.1666 | 90.6611 | 4 | 28.7492 | 0 | 247.5302 | 4.925 | 3.3003 | 0.31425 | 6.1883 | 6.1883 | FALSE
FREECHK_GX_X_F2_2 | X | 1.2 | X03 | MAIN | 3 | H-250x125x6x9 | 0.28449 | 10 | 3.6282 | 4.0345 | 29.1465 | 27.5639 | 91.6147 | 4 | 29.1465 | 0 | 113.2641 | 4.93 | 1.8857 | 0.23162 | 2.8316 | 2.8316 | FALSE
FREECHK_GX_X_F2_2 | X | 1.2 | X03 | MAIN | 4 | H-300x150x6.5x9 | 0.36003 | 10 | 3.7038 | 4.11 | 29.5242 | 27.9416 | 92.5211 | 4 | 29.5242 | 0 | 64.295 | 4.93 | 1.2833 | 0.17817 | 1.6074 | 1.6074 | FALSE
FREECHK_GX_X_F2_2 | X | 1.2 | X03 | MAIN | 5 | H-350x175x7x11 | 0.48461 | 10 | 3.8284 | 4.2346 | 30.1471 | 28.5645 | 94.0162 | 4 | 30.1471 | 0 | 34.5669 | 4.93 | 0.80365 | 0.14525 | 0.86417 | 0.86417 | TRUE
FREECHK_GX_X_F2_2 | X | 1.2 | X03 | MAIN | 6 | H-400x200x8x13 | 0.64157 | 10 | 3.9853 | 4.3916 | 30.9319 | 29.3493 | 95.8997 | 4 | 30.9319 | 0 | 20.1876 | 4.93 | 0.53538 | 0.11436 | 0.50469 | 0.53538 | TRUE
FREECHK_GX_X_F2_2 | X | 1.2 | X03 | MAIN | 7 | H-500x200x10x16 | 0.86524 | 10 | 4.209 | 4.6152 | 32.0502 | 30.4676 | 98.5837 | 4 | 32.0502 | 0 | 10.3789 | 4.935 | 0.34318 | 0.075756 | 0.25947 | 0.34318 | TRUE
FREECHK_GX_X_F2_2 | X | 1.2 | X03 | MAIN | 8 | H-600x200x11x17 | 1.0104 | 10 | 4.3542 | 4.7604 | 32.7762 | 31.1936 | 100.326 | 4 | 32.7762 | 0 | 6.5444 | 4.935 | 0.25926 | 0.058235 | 0.16361 | 0.25926 | TRUE
FREECHK_GX_X_F2_2 | X | 1.2 | X04 | MAIN | 1 | H-150x75x5x7 | 0.13734 | 10 | 1.9342 | 2.0123 | 29.6711 | 14.6711 | 56.3073 | 2.515 | 29.6711 | 0 | 425.5951 | 4.655 | 4.2165 | 0.48268 | 10.6399 | 10.6399 | FALSE
FREECHK_GX_X_F2_2 | X | 1.2 | X04 | MAIN | 2 | H-200x100x5.5x8 | 0.20503 | 10 | 2.0019 | 2.08 | 30.0095 | 15.0095 | 56.9513 | 2.595 | 30.0095 | 0 | 157.5974 | 4.66 | 2.0732 | 0.32803 | 3.9399 | 3.9399 | FALSE
FREECHK_GX_X_F2_2 | X | 1.2 | X04 | MAIN | 3 | H-250x125x6x9 | 0.28449 | 10 | 2.0814 | 2.1595 | 30.4068 | 15.4068 | 57.7234 | 2.685 | 30.4068 | 0 | 72.5772 | 4.67 | 1.1881 | 0.24164 | 1.8144 | 1.8144 | FALSE
FREECHK_GX_X_F2_2 | X | 1.2 | X04 | MAIN | 4 | H-300x150x6.5x9 | 0.36003 | 10 | 2.1569 | 2.235 | 30.7845 | 15.7845 | 58.472 | 2.765 | 30.7845 | 0 | 41.444 | 4.675 | 0.81101 | 0.18578 | 1.0361 | 1.0361 | FALSE
FREECHK_GX_X_F2_2 | X | 1.2 | X04 | MAIN | 5 | H-350x175x7x11 | 0.48461 | 10 | 2.2815 | 2.3596 | 31.4074 | 16.4074 | 59.7341 | 2.88 | 31.4074 | 0 | 22.4929 | 4.685 | 0.51061 | 0.15132 | 0.56232 | 0.56232 | TRUE
FREECHK_GX_X_F2_2 | X | 1.2 | X04 | MAIN | 6 | H-400x200x8x13 | 0.64157 | 10 | 2.4384 | 2.5166 | 32.1922 | 17.1922 | 61.3657 | 3.015 | 32.1922 | 0 | 13.2859 | 4.695 | 0.34258 | 0.11902 | 0.33215 | 0.34258 | TRUE
FREECHK_GX_X_F2_2 | X | 1.2 | X04 | MAIN | 7 | H-500x200x10x16 | 0.86524 | 10 | 2.6621 | 2.7402 | 33.3106 | 18.3106 | 63.7561 | 3.175 | 33.3106 | 0 | 6.9348 | 4.71 | 0.22194 | 0.078735 | 0.17337 | 0.22194 | TRUE
FREECHK_GX_X_F2_2 | X | 1.2 | X04 | MAIN | 8 | H-600x200x11x17 | 1.0104 | 10 | 2.8073 | 2.8854 | 34.0365 | 19.0365 | 65.3414 | 3.265 | 34.0365 | 0 | 4.4134 | 4.715 | 0.16885 | 0.060474 | 0.11033 | 0.16885 | TRUE
FREECHK_GX_X_F2_3 | X | 1.2 | TB_P1 | TRANS | 1 | H-150x75x5x7 | 0.13734 | 2 | 0.13734 | 0.13734 | 20.1373 | 20.1373 | 20.0687 | 1 | 20.1373 | 0 | 5.087 | 1 | 1.5028 | 0.32759 | 0.63588 | 1.5028 | FALSE
FREECHK_GX_X_F2_3 | X | 1.2 | TB_P1 | TRANS | 2 | H-200x100x5.5x8 | 0.20503 | 2 | 0.20503 | 0.20503 | 20.205 | 20.205 | 20.1025 | 1 | 20.205 | 0 | 1.8586 | 1 | 0.73178 | 0.22086 | 0.23232 | 0.73178 | TRUE
FREECHK_GX_X_F2_3 | X | 1.2 | TB_P1 | TRANS | 3 | H-250x125x6x9 | 0.28449 | 2 | 0.28449 | 0.28449 | 20.2845 | 20.2845 | 20.1422 | 1 | 20.2845 | 0 | 0.84279 | 1 | 0.41459 | 0.1612 | 0.10535 | 0.41459 | TRUE
FREECHK_GX_X_F2_3 | X | 1.2 | TB_P1 | TRANS | 4 | H-300x150x6.5x9 | 0.36003 | 2 | 0.36003 | 0.36003 | 20.36 | 20.36 | 20.18 | 1 | 20.36 | 0 | 0.47438 | 1 | 0.2799 | 0.12287 | 0.059297 | 0.2799 | TRUE
FREECHK_GX_X_F2_3 | X | 1.2 | TB_P1 | TRANS | 5 | H-350x175x7x11 | 0.48461 | 2 | 0.48461 | 0.48461 | 20.4846 | 20.4846 | 20.2423 | 1 | 20.4846 | 2 | 0.25156 | 1 | 0.17303 | 0.098693 | 0.031444 | 0.17303 | TRUE
FREECHK_GX_X_F2_3 | X | 1.2 | TB_P1 | TRANS | 6 | H-400x200x8x13 | 0.64157 | 2 | 0.64157 | 0.64157 | 20.6416 | 20.6416 | 20.3208 | 1 | 20.6416 | 0 | 0.14445 | 1 | 0.11344 | 0.076316 | 0.018056 | 0.11344 | TRUE
FREECHK_GX_X_F2_3 | X | 1.2 | TB_P1 | TRANS | 7 | H-500x200x10x16 | 0.86524 | 2 | 0.86524 | 0.86524 | 20.8652 | 20.8652 | 20.4326 | 1 | 20.8652 | 2 | 0.07255 | 1 | 0.071127 | 0.049318 | 0.0090688 | 0.071127 | TRUE
FREECHK_GX_X_F2_3 | X | 1.2 | TB_P1 | TRANS | 8 | H-600x200x11x17 | 1.0104 | 2 | 1.0104 | 1.0104 | 21.0104 | 21.0104 | 20.5052 | 1 | 21.0104 | 0 | 0.045079 | 1 | 0.052988 | 0.03733 | 0.0056349 | 0.052988 | TRUE
FREECHK_GX_X_F2_3 | X | 1.2 | X01 | MAIN | 1 | H-150x75x5x7 | 0.13734 | 10 | 2.4811 | 2.6373 | 12.4054 | 12.4055 | 32.7845 | 5 | 12.4055 | 10 | 259.1872 | 5 | 2.455 | 0.20181 | 6.4797 | 6.4797 | FALSE
FREECHK_GX_X_F2_3 | X | 1.2 | X01 | MAIN | 2 | H-200x100x5.5x8 | 0.20503 | 10 | 2.5488 | 2.705 | 12.7439 | 12.7439 | 33.6306 | 5 | 12.7439 | 10 | 96.9397 | 5 | 1.2242 | 0.1393 | 2.4235 | 2.4235 | FALSE
FREECHK_GX_X_F2_3 | X | 1.2 | X01 | MAIN | 3 | H-250x125x6x9 | 0.28449 | 10 | 2.6282 | 2.7845 | 13.1412 | 13.1412 | 34.6238 | 5 | 13.1412 | 10 | 45.1462 | 5 | 0.71266 | 0.10443 | 1.1287 | 1.1287 | FALSE
FREECHK_GX_X_F2_3 | X | 1.2 | X01 | MAIN | 4 | H-300x150x6.5x9 | 0.36003 | 10 | 2.7038 | 2.86 | 13.5189 | 13.5189 | 35.5681 | 5 | 13.5189 | 10 | 26.0438 | 5 | 0.49333 | 0.081585 | 0.65109 | 0.65109 | TRUE
FREECHK_GX_X_F2_3 | X | 1.2 | X01 | MAIN | 5 | H-350x175x7x11 | 0.48461 | 10 | 2.8284 | 2.9846 | 14.1418 | 14.1418 | 37.1254 | 5 | 14.1418 | 10 | 14.3607 | 5 | 0.31735 | 0.068134 | 0.35902 | 0.35902 | TRUE
FREECHK_GX_X_F2_3 | X | 1.2 | X01 | MAIN | 6 | H-400x200x8x13 | 0.64157 | 10 | 2.9853 | 3.1416 | 14.9266 | 14.9266 | 39.0874 | 5 | 14.9266 | 10 | 8.6407 | 5 | 0.21821 | 0.055186 | 0.21602 | 0.21821 | TRUE
FREECHK_GX_X_F2_3 | X | 1.2 | X01 | MAIN | 7 | H-500x200x10x16 | 0.86524 | 10 | 3.209 | 3.3652 | 16.045 | 16.045 | 41.8832 | 5 | 16.045 | 0 | 4.6189 | 5 | 0.1458 | 0.037925 | 0.11547 | 0.1458 | TRUE
FREECHK_GX_X_F2_3 | X | 1.2 | X01 | MAIN | 8 | H-600x200x11x17 | 1.0104 | 10 | 3.3542 | 3.5104 | 16.7709 | 16.7709 | 43.6981 | 5 | 16.7709 | 0 | 2.9812 | 5 | 0.11292 | 0.029797 | 0.074531 | 0.11292 | TRUE
FREECHK_GX_X_F2_3 | X | 1.2 | X02 | MAIN | 1 | H-150x75x5x7 | 0.13734 | 10 | 2.9967 | 3.2623 | 39.1066 | 26.0656 | 105.217 | 4 | 39.1066 | 0 | 757.5329 | 4.765 | 7.879 | 0.63617 | 18.9383 | 18.9383 | FALSE
FREECHK_GX_X_F2_3 | X | 1.2 | X02 | MAIN | 2 | H-200x100x5.5x8 | 0.20503 | 10 | 3.0644 | 3.33 | 39.445 | 26.404 | 106.0293 | 4 | 39.445 | 0 | 278.6273 | 4.77 | 3.8597 | 0.43116 | 6.9657 | 6.9657 | FALSE
FREECHK_GX_X_F2_3 | X | 1.2 | X02 | MAIN | 3 | H-250x125x6x9 | 0.28449 | 10 | 3.1439 | 3.4095 | 39.8423 | 26.8013 | 106.9828 | 4 | 39.8423 | 0 | 127.3277 | 4.77 | 2.202 | 0.31662 | 3.1832 | 3.1832 | FALSE
FREECHK_GX_X_F2_3 | X | 1.2 | X02 | MAIN | 4 | H-300x150x6.5x9 | 0.36003 | 10 | 3.2194 | 3.485 | 40.22 | 27.179 | 107.8892 | 4 | 40.22 | 0 | 72.1908 | 4.775 | 1.4964 | 0.24272 | 1.8048 | 1.8048 | FALSE
FREECHK_GX_X_F2_3 | X | 1.2 | X02 | MAIN | 5 | H-350x175x7x11 | 0.48461 | 10 | 3.344 | 3.6096 | 40.843 | 27.802 | 109.3843 | 4 | 40.843 | 0 | 38.7366 | 4.775 | 0.93502 | 0.19678 | 0.96841 | 0.96841 | TRUE
FREECHK_GX_X_F2_3 | X | 1.2 | X02 | MAIN | 6 | H-400x200x8x13 | 0.64157 | 10 | 3.5009 | 3.7666 | 41.6278 | 28.5868 | 111.2678 | 4 | 41.6278 | 0 | 22.5694 | 4.78 | 0.62117 | 0.15391 | 0.56424 | 0.62117 | TRUE
FREECHK_GX_X_F2_3 | X | 1.2 | X02 | MAIN | 7 | H-500x200x10x16 | 0.86524 | 10 | 3.7246 | 3.9902 | 42.7461 | 29.7051 | 113.9518 | 4 | 42.7461 | 0 | 11.5664 | 4.785 | 0.39667 | 0.10104 | 0.28916 | 0.39667 | TRUE
FREECHK_GX_X_F2_3 | X | 1.2 | X02 | MAIN | 8 | H-600x200x11x17 | 1.0104 | 10 | 3.8698 | 4.1354 | 43.472 | 30.431 | 115.6941 | 4 | 43.472 | 0 | 7.2788 | 4.79 | 0.29897 | 0.077238 | 0.18197 | 0.29897 | TRUE
FREECHK_GX_X_F2_3 | X | 1.2 | X03 | MAIN | 1 | H-150x75x5x7 | 0.13734 | 10 | 3.5748 | 3.8873 | 31.4972 | 29.4562 | 100.6714 | 4 | 31.4972 | 0 | 745.0006 | 4.915 | 7.5386 | 0.51238 | 18.625 | 18.625 | FALSE
FREECHK_GX_X_F2_3 | X | 1.2 | X03 | MAIN | 2 | H-200x100x5.5x8 | 0.20503 | 10 | 3.6425 | 3.955 | 31.8357 | 29.7947 | 101.4837 | 4 | 31.8357 | 0 | 274.0636 | 4.915 | 3.6943 | 0.34799 | 6.8516 | 6.8516 | FALSE
FREECHK_GX_X_F2_3 | X | 1.2 | X03 | MAIN | 3 | H-250x125x6x9 | 0.28449 | 10 | 3.722 | 4.0345 | 32.233 | 30.192 | 102.4372 | 4 | 32.233 | 0 | 125.2661 | 4.915 | 2.1085 | 0.25615 | 3.1317 | 3.1317 | FALSE
FREECHK_GX_X_F2_3 | X | 1.2 | X03 | MAIN | 4 | H-300x150x6.5x9 | 0.36003 | 10 | 3.7975 | 4.11 | 32.6107 | 30.5696 | 103.3437 | 4 | 32.6107 | 0 | 71.0346 | 4.92 | 1.4334 | 0.1968 | 1.7759 | 1.7759 | FALSE
FREECHK_GX_X_F2_3 | X | 1.2 | X03 | MAIN | 5 | H-350x175x7x11 | 0.48461 | 10 | 3.9221 | 4.2346 | 33.2336 | 31.1926 | 104.8387 | 4 | 33.2336 | 0 | 38.1271 | 4.92 | 0.89616 | 0.16012 | 0.95318 | 0.95318 | TRUE
FREECHK_GX_X_F2_3 | X | 1.2 | X03 | MAIN | 6 | H-400x200x8x13 | 0.64157 | 10 | 4.0791 | 4.3916 | 34.0184 | 31.9774 | 106.7222 | 4 | 34.0184 | 0 | 22.222 | 4.92 | 0.59579 | 0.12577 | 0.55555 | 0.59579 | TRUE
FREECHK_GX_X_F2_3 | X | 1.2 | X03 | MAIN | 7 | H-500x200x10x16 | 0.86524 | 10 | 4.3027 | 4.6152 | 35.1367 | 33.0957 | 109.4062 | 4 | 35.1367 | 0 | 11.3937 | 4.925 | 0.38085 | 0.083051 | 0.28484 | 0.38085 | TRUE
FREECHK_GX_X_F2_3 | X | 1.2 | X03 | MAIN | 8 | H-600x200x11x17 | 1.0104 | 10 | 4.4479 | 4.7604 | 35.8627 | 33.8217 | 111.1485 | 4 | 35.8627 | 0 | 7.1722 | 4.925 | 0.28722 | 0.063718 | 0.17931 | 0.28722 | TRUE
FREECHK_GX_X_F2_3 | X | 1.2 | X04 | MAIN | 1 | H-150x75x5x7 | 0.13734 | 10 | 2.5123 | 2.6373 | 32.5617 | 17.5617 | 62.6022 | 3.105 | 32.5617 | 0 | 486.6918 | 4.7 | 4.6879 | 0.5297 | 12.1673 | 12.1673 | FALSE
FREECHK_GX_X_F2_3 | X | 1.2 | X04 | MAIN | 2 | H-200x100x5.5x8 | 0.20503 | 10 | 2.58 | 2.705 | 32.9001 | 17.9001 | 63.3297 | 3.15 | 32.9001 | 0 | 179.8762 | 4.705 | 2.3054 | 0.35962 | 4.4969 | 4.4969 | FALSE
FREECHK_GX_X_F2_3 | X | 1.2 | X04 | MAIN | 3 | H-250x125x6x9 | 0.28449 | 10 | 2.6595 | 2.7845 | 33.2974 | 18.2974 | 64.1911 | 3.205 | 33.2974 | 0 | 82.6565 | 4.71 | 1.3212 | 0.26461 | 2.0664 | 2.0664 | FALSE
FREECHK_GX_X_F2_3 | X | 1.2 | X04 | MAIN | 4 | H-300x150x6.5x9 | 0.36003 | 10 | 2.735 | 2.86 | 33.6751 | 18.6751 | 65.0168 | 3.25 | 33.6751 | 0 | 47.1048 | 4.715 | 0.90178 | 0.20323 | 1.1776 | 1.1776 | FALSE
FREECHK_GX_X_F2_3 | X | 1.2 | X04 | MAIN | 5 | H-350x175x7x11 | 0.48461 | 10 | 2.8596 | 2.9846 | 34.2981 | 19.2981 | 66.3917 | 3.325 | 34.2981 | 0 | 25.484 | 4.72 | 0.56752 | 0.16525 | 0.6371 | 0.6371 | TRUE
FREECHK_GX_X_F2_3 | X | 1.2 | X04 | MAIN | 6 | H-400x200x8x13 | 0.64157 | 10 | 3.0166 | 3.1416 | 35.0829 | 20.0829 | 68.1444 | 3.41 | 35.0829 | 0 | 14.9956 | 4.73 | 0.38043 | 0.12971 | 0.37489 | 0.38043 | TRUE
FREECHK_GX_X_F2_3 | X | 1.2 | X04 | MAIN | 7 | H-500x200x10x16 | 0.86524 | 10 | 3.2402 | 3.3652 | 36.2012 | 21.2012 | 70.6758 | 3.515 | 36.2012 | 0 | 7.788 | 4.74 | 0.24603 | 0.085567 | 0.1947 | 0.24603 | TRUE
FREECHK_GX_X_F2_3 | X | 1.2 | X04 | MAIN | 8 | H-600x200x11x17 | 1.0104 | 10 | 3.3854 | 3.5104 | 36.9272 | 21.9272 | 72.337 | 3.575 | 36.9272 | 0 | 4.9413 | 4.75 | 0.18693 | 0.06561 | 0.12353 | 0.18693 | TRUE
FREECHK_GX_X_F2_4 | X | 1.2 | TB_P1 | TRANS | 1 | H-150x75x5x7 | 0.13734 | 2 | 0.13734 | 0.13734 | 20.1373 | 20.1373 | 20.0687 | 1 | 20.1373 | 0 | 5.087 | 1 | 1.5028 | 0.32759 | 0.63588 | 1.5028 | FALSE
FREECHK_GX_X_F2_4 | X | 1.2 | TB_P1 | TRANS | 2 | H-200x100x5.5x8 | 0.20503 | 2 | 0.20503 | 0.20503 | 20.205 | 20.205 | 20.1025 | 1 | 20.205 | 0 | 1.8586 | 1 | 0.73178 | 0.22086 | 0.23232 | 0.73178 | TRUE
FREECHK_GX_X_F2_4 | X | 1.2 | TB_P1 | TRANS | 3 | H-250x125x6x9 | 0.28449 | 2 | 0.28449 | 0.28449 | 20.2845 | 20.2845 | 20.1422 | 1 | 20.2845 | 0 | 0.84279 | 1 | 0.41459 | 0.1612 | 0.10535 | 0.41459 | TRUE
FREECHK_GX_X_F2_4 | X | 1.2 | TB_P1 | TRANS | 4 | H-300x150x6.5x9 | 0.36003 | 2 | 0.36003 | 0.36003 | 20.36 | 20.36 | 20.18 | 1 | 20.36 | 0 | 0.47438 | 1 | 0.2799 | 0.12287 | 0.059297 | 0.2799 | TRUE
FREECHK_GX_X_F2_4 | X | 1.2 | TB_P1 | TRANS | 5 | H-350x175x7x11 | 0.48461 | 2 | 0.48461 | 0.48461 | 20.4846 | 20.4846 | 20.2423 | 1 | 20.4846 | 2 | 0.25156 | 1 | 0.17303 | 0.098693 | 0.031444 | 0.17303 | TRUE
FREECHK_GX_X_F2_4 | X | 1.2 | TB_P1 | TRANS | 6 | H-400x200x8x13 | 0.64157 | 2 | 0.64157 | 0.64157 | 20.6416 | 20.6416 | 20.3208 | 1 | 20.6416 | 0 | 0.14445 | 1 | 0.11344 | 0.076316 | 0.018056 | 0.11344 | TRUE
FREECHK_GX_X_F2_4 | X | 1.2 | TB_P1 | TRANS | 7 | H-500x200x10x16 | 0.86524 | 2 | 0.86524 | 0.86524 | 20.8652 | 20.8652 | 20.4326 | 1 | 20.8652 | 2 | 0.07255 | 1 | 0.071127 | 0.049318 | 0.0090688 | 0.071127 | TRUE
FREECHK_GX_X_F2_4 | X | 1.2 | TB_P1 | TRANS | 8 | H-600x200x11x17 | 1.0104 | 2 | 1.0104 | 1.0104 | 21.0104 | 21.0104 | 20.5052 | 1 | 21.0104 | 0 | 0.045079 | 1 | 0.052988 | 0.03733 | 0.0056349 | 0.052988 | TRUE
FREECHK_GX_X_F2_4 | X | 1.2 | TB_P2 | TRANS | 1 | H-150x75x5x7 | 0.13734 | 1.5 | 0.13734 | 0.13734 | 16.7697 | 8.4363 | 8.3656 | 0.50025 | 16.7697 | 0 | 1.1556 | 0.684 | 0.62644 | 0.2728 | 0.19261 | 0.62644 | TRUE
FREECHK_GX_X_F2_4 | X | 1.2 | TB_P2 | TRANS | 2 | H-200x100x5.5x8 | 0.20503 | 1.5 | 0.20503 | 0.20503 | 16.8204 | 8.4871 | 8.3825 | 0.50025 | 16.8204 | 0 | 0.42256 | 0.684 | 0.30515 | 0.18386 | 0.070427 | 0.30515 | TRUE
FREECHK_GX_X_F2_4 | X | 1.2 | TB_P2 | TRANS | 3 | H-250x125x6x9 | 0.28449 | 1.5 | 0.28449 | 0.28449 | 16.88 | 8.5467 | 8.4024 | 0.50025 | 16.88 | 0 | 0.19179 | 0.684 | 0.17295 | 0.13414 | 0.031966 | 0.17295 | TRUE
FREECHK_GX_X_F2_4 | X | 1.2 | TB_P2 | TRANS | 4 | H-300x150x6.5x9 | 0.36003 | 1.5 | 0.36003 | 0.36003 | 16.9367 | 8.6034 | 8.4213 | 0.50025 | 16.9367 | 0 | 0.10805 | 0.68475 | 0.1168 | 0.10221 | 0.018008 | 0.1168 | TRUE
FREECHK_GX_X_F2_4 | X | 1.2 | TB_P2 | TRANS | 5 | H-350x175x7x11 | 0.48461 | 1.5 | 0.48461 | 0.48461 | 17.0301 | 8.6968 | 8.4524 | 0.50025 | 17.0301 | 0 | 0.057379 | 0.68475 | 0.072251 | 0.08205 | 0.0095632 | 0.08205 | TRUE
FREECHK_GX_X_F2_4 | X | 1.2 | TB_P2 | TRANS | 6 | H-400x200x8x13 | 0.64157 | 1.5 | 0.64157 | 0.64157 | 17.1478 | 8.8145 | 8.4917 | 0.50025 | 17.1478 | 0 | 0.033008 | 0.6855 | 0.047406 | 0.063399 | 0.0055013 | 0.063399 | TRUE
FREECHK_GX_X_F2_4 | X | 1.2 | TB_P2 | TRANS | 7 | H-500x200x10x16 | 0.86524 | 1.5 | 0.86524 | 0.86524 | 17.3156 | 8.9823 | 8.5476 | 0.50025 | 17.3156 | 0 | 0.01662 | 0.6855 | 0.029755 | 0.040928 | 0.0027701 | 0.040928 | TRUE
FREECHK_GX_X_F2_4 | X | 1.2 | TB_P2 | TRANS | 8 | H-600x200x11x17 | 1.0104 | 1.5 | 1.0104 | 1.0104 | 17.4245 | 9.0912 | 8.5839 | 0.50025 | 17.4245 | 0 | 0.010344 | 0.68625 | 0.022182 | 0.030959 | 0.001724 | 0.030959 | TRUE
FREECHK_GX_X_F2_4 | X | 1.2 | X01 | MAIN | 1 | H-150x75x5x7 | 0.13734 | 10 | 2.4811 | 2.6373 | 12.4054 | 12.4055 | 32.7845 | 5 | 12.4055 | 10 | 259.1872 | 5 | 2.455 | 0.20181 | 6.4797 | 6.4797 | FALSE
FREECHK_GX_X_F2_4 | X | 1.2 | X01 | MAIN | 2 | H-200x100x5.5x8 | 0.20503 | 10 | 2.5488 | 2.705 | 12.7439 | 12.7439 | 33.6306 | 5 | 12.7439 | 10 | 96.9397 | 5 | 1.2242 | 0.1393 | 2.4235 | 2.4235 | FALSE
FREECHK_GX_X_F2_4 | X | 1.2 | X01 | MAIN | 3 | H-250x125x6x9 | 0.28449 | 10 | 2.6282 | 2.7845 | 13.1412 | 13.1412 | 34.6238 | 5 | 13.1412 | 10 | 45.1462 | 5 | 0.71266 | 0.10443 | 1.1287 | 1.1287 | FALSE
FREECHK_GX_X_F2_4 | X | 1.2 | X01 | MAIN | 4 | H-300x150x6.5x9 | 0.36003 | 10 | 2.7038 | 2.86 | 13.5189 | 13.5189 | 35.5681 | 5 | 13.5189 | 10 | 26.0438 | 5 | 0.49333 | 0.081585 | 0.65109 | 0.65109 | TRUE
FREECHK_GX_X_F2_4 | X | 1.2 | X01 | MAIN | 5 | H-350x175x7x11 | 0.48461 | 10 | 2.8284 | 2.9846 | 14.1418 | 14.1418 | 37.1254 | 5 | 14.1418 | 10 | 14.3607 | 5 | 0.31735 | 0.068134 | 0.35902 | 0.35902 | TRUE
FREECHK_GX_X_F2_4 | X | 1.2 | X01 | MAIN | 6 | H-400x200x8x13 | 0.64157 | 10 | 2.9853 | 3.1416 | 14.9266 | 14.9266 | 39.0874 | 5 | 14.9266 | 10 | 8.6407 | 5 | 0.21821 | 0.055186 | 0.21602 | 0.21821 | TRUE
FREECHK_GX_X_F2_4 | X | 1.2 | X01 | MAIN | 7 | H-500x200x10x16 | 0.86524 | 10 | 3.209 | 3.3652 | 16.045 | 16.045 | 41.8832 | 5 | 16.045 | 0 | 4.6189 | 5 | 0.1458 | 0.037925 | 0.11547 | 0.1458 | TRUE
FREECHK_GX_X_F2_4 | X | 1.2 | X01 | MAIN | 8 | H-600x200x11x17 | 1.0104 | 10 | 3.3542 | 3.5104 | 16.7709 | 16.7709 | 43.6981 | 5 | 16.7709 | 0 | 2.9812 | 5 | 0.11292 | 0.029797 | 0.074531 | 0.11292 | TRUE
FREECHK_GX_X_F2_4 | X | 1.2 | X02 | MAIN | 1 | H-150x75x5x7 | 0.13734 | 10 | 2.9967 | 3.2623 | 39.1066 | 26.0656 | 105.217 | 4 | 39.1066 | 0 | 757.5329 | 4.765 | 7.879 | 0.63617 | 18.9383 | 18.9383 | FALSE
FREECHK_GX_X_F2_4 | X | 1.2 | X02 | MAIN | 2 | H-200x100x5.5x8 | 0.20503 | 10 | 3.0644 | 3.33 | 39.445 | 26.404 | 106.0293 | 4 | 39.445 | 0 | 278.6273 | 4.77 | 3.8597 | 0.43116 | 6.9657 | 6.9657 | FALSE
FREECHK_GX_X_F2_4 | X | 1.2 | X02 | MAIN | 3 | H-250x125x6x9 | 0.28449 | 10 | 3.1439 | 3.4095 | 39.8423 | 26.8013 | 106.9828 | 4 | 39.8423 | 0 | 127.3277 | 4.77 | 2.202 | 0.31662 | 3.1832 | 3.1832 | FALSE
FREECHK_GX_X_F2_4 | X | 1.2 | X02 | MAIN | 4 | H-300x150x6.5x9 | 0.36003 | 10 | 3.2194 | 3.485 | 40.22 | 27.179 | 107.8892 | 4 | 40.22 | 0 | 72.1908 | 4.775 | 1.4964 | 0.24272 | 1.8048 | 1.8048 | FALSE
FREECHK_GX_X_F2_4 | X | 1.2 | X02 | MAIN | 5 | H-350x175x7x11 | 0.48461 | 10 | 3.344 | 3.6096 | 40.843 | 27.802 | 109.3843 | 4 | 40.843 | 0 | 38.7366 | 4.775 | 0.93502 | 0.19678 | 0.96841 | 0.96841 | TRUE
FREECHK_GX_X_F2_4 | X | 1.2 | X02 | MAIN | 6 | H-400x200x8x13 | 0.64157 | 10 | 3.5009 | 3.7666 | 41.6278 | 28.5868 | 111.2678 | 4 | 41.6278 | 0 | 22.5694 | 4.78 | 0.62117 | 0.15391 | 0.56424 | 0.62117 | TRUE
FREECHK_GX_X_F2_4 | X | 1.2 | X02 | MAIN | 7 | H-500x200x10x16 | 0.86524 | 10 | 3.7246 | 3.9902 | 42.7461 | 29.7051 | 113.9518 | 4 | 42.7461 | 0 | 11.5664 | 4.785 | 0.39667 | 0.10104 | 0.28916 | 0.39667 | TRUE
FREECHK_GX_X_F2_4 | X | 1.2 | X02 | MAIN | 8 | H-600x200x11x17 | 1.0104 | 10 | 3.8698 | 4.1354 | 43.472 | 30.431 | 115.6941 | 4 | 43.472 | 0 | 7.2788 | 4.79 | 0.29897 | 0.077238 | 0.18197 | 0.29897 | TRUE
FREECHK_GX_X_F2_4 | X | 1.2 | X03 | MAIN | 1 | H-150x75x5x7 | 0.13734 | 10 | 2.9967 | 3.2623 | 28.6066 | 26.5656 | 93.217 | 4 | 28.6066 | 0 | 683.6238 | 4.91 | 6.9804 | 0.46536 | 17.0906 | 17.0906 | FALSE
FREECHK_GX_X_F2_4 | X | 1.2 | X03 | MAIN | 2 | H-200x100x5.5x8 | 0.20503 | 10 | 3.0644 | 3.33 | 28.945 | 26.904 | 94.0293 | 4 | 28.945 | 0 | 251.6858 | 4.91 | 3.4229 | 0.31639 | 6.2921 | 6.2921 | FALSE
FREECHK_GX_X_F2_4 | X | 1.2 | X03 | MAIN | 3 | H-250x125x6x9 | 0.28449 | 10 | 3.1439 | 3.4095 | 29.3423 | 27.3013 | 94.9828 | 4 | 29.3423 | 0 | 115.1437 | 4.91 | 1.955 | 0.23318 | 2.8786 | 2.8786 | FALSE
FREECHK_GX_X_F2_4 | X | 1.2 | X03 | MAIN | 4 | H-300x150x6.5x9 | 0.36003 | 10 | 3.2194 | 3.485 | 29.72 | 27.679 | 95.8892 | 4 | 29.72 | 0 | 65.3504 | 4.91 | 1.33 | 0.17936 | 1.6338 | 1.6338 | FALSE
FREECHK_GX_X_F2_4 | X | 1.2 | X03 | MAIN | 5 | H-350x175x7x11 | 0.48461 | 10 | 3.344 | 3.6096 | 30.343 | 28.302 | 97.3843 | 4 | 30.343 | 0 | 35.1243 | 4.915 | 0.83244 | 0.14619 | 0.87811 | 0.87811 | TRUE
FREECHK_GX_X_F2_4 | X | 1.2 | X03 | MAIN | 6 | H-400x200x8x13 | 0.64157 | 10 | 3.5009 | 3.7666 | 31.1278 | 29.0868 | 99.2678 | 4 | 31.1278 | 0 | 20.5061 | 4.915 | 0.55418 | 0.11508 | 0.51265 | 0.55418 | TRUE
FREECHK_GX_X_F2_4 | X | 1.2 | X03 | MAIN | 7 | H-500x200x10x16 | 0.86524 | 10 | 3.7246 | 3.9902 | 32.2461 | 30.2051 | 101.9518 | 4 | 32.2461 | 0 | 10.5377 | 4.915 | 0.3549 | 0.076219 | 0.26344 | 0.3549 | TRUE
FREECHK_GX_X_F2_4 | X | 1.2 | X03 | MAIN | 8 | H-600x200x11x17 | 1.0104 | 10 | 3.8698 | 4.1354 | 32.972 | 30.931 | 103.6941 | 4 | 32.972 | 0 | 6.6427 | 4.92 | 0.26796 | 0.058583 | 0.16607 | 0.26796 | TRUE
FREECHK_GX_X_F2_4 | X | 1.2 | X04 | MAIN | 1 | H-150x75x5x7 | 0.13734 | 10 | 2.4811 | 2.6373 | 25.8212 | 15.7594 | 51.6868 | 3.73 | 25.8212 | 0 | 411.0119 | 4.765 | 3.8705 | 0.42005 | 10.2753 | 10.2753 | FALSE
FREECHK_GX_X_F2_4 | X | 1.2 | X04 | MAIN | 2 | H-200x100x5.5x8 | 0.20503 | 10 | 2.5488 | 2.705 | 26.1596 | 16.0978 | 52.4795 | 3.76 | 26.1596 | 0 | 152.2877 | 4.77 | 1.9104 | 0.28595 | 3.8072 | 3.8072 | FALSE
FREECHK_GX_X_F2_4 | X | 1.2 | X04 | MAIN | 3 | H-250x125x6x9 | 0.28449 | 10 | 2.6282 | 2.7845 | 26.5569 | 16.4951 | 53.4134 | 3.795 | 26.5569 | 0 | 70.1791 | 4.775 | 1.0994 | 0.21104 | 1.7545 | 1.7545 | FALSE
FREECHK_GX_X_F2_4 | X | 1.2 | X04 | MAIN | 4 | H-300x150x6.5x9 | 0.36003 | 10 | 2.7038 | 2.86 | 26.9346 | 16.8728 | 54.3043 | 3.825 | 26.9346 | 0 | 40.0993 | 4.775 | 0.7532 | 0.16255 | 1.0025 | 1.0025 | FALSE
FREECHK_GX_X_F2_4 | X | 1.2 | X04 | MAIN | 5 | H-350x175x7x11 | 0.48461 | 10 | 2.8284 | 2.9846 | 27.5576 | 17.4958 | 55.7795 | 3.875 | 27.5576 | 0 | 21.7842 | 4.785 | 0.4768 | 0.13277 | 0.5446 | 0.5446 | TRUE
FREECHK_GX_X_F2_4 | X | 1.2 | X04 | MAIN | 6 | H-400x200x8x13 | 0.64157 | 10 | 2.9853 | 3.1416 | 28.3424 | 18.2806 | 57.6474 | 3.93 | 28.3424 | 0 | 12.8819 | 4.79 | 0.32183 | 0.10479 | 0.32205 | 0.32205 | TRUE
FREECHK_GX_X_F2_4 | X | 1.2 | X04 | MAIN | 7 | H-500x200x10x16 | 0.86524 | 10 | 3.209 | 3.3652 | 29.4607 | 19.3989 | 60.3242 | 4.005 | 29.4607 | 0 | 6.734 | 4.8 | 0.20999 | 0.069635 | 0.16835 | 0.20999 | TRUE
FREECHK_GX_X_F2_4 | X | 1.2 | X04 | MAIN | 8 | H-600x200x11x17 | 1.0104 | 10 | 3.3542 | 3.5104 | 30.1866 | 20.1248 | 62.07 | 4.045 | 30.1866 | 0 | 4.2894 | 4.805 | 0.1604 | 0.053634 | 0.10724 | 0.1604 | TRUE
FREECHK_GX_X_F3_0 | X | 1.5 | TB_P1 | TRANS | 1 | H-150x75x5x7 | 0.13734 | 2 | 0.13734 | 0.13734 | 20.1373 | 20.1373 | 20.0687 | 1 | 20.1373 | 0 | 5.087 | 1 | 1.5028 | 0.32759 | 0.63588 | 1.5028 | FALSE
FREECHK_GX_X_F3_0 | X | 1.5 | TB_P1 | TRANS | 2 | H-200x100x5.5x8 | 0.20503 | 2 | 0.20503 | 0.20503 | 20.205 | 20.205 | 20.1025 | 1 | 20.205 | 0 | 1.8586 | 1 | 0.73178 | 0.22086 | 0.23232 | 0.73178 | TRUE
FREECHK_GX_X_F3_0 | X | 1.5 | TB_P1 | TRANS | 3 | H-250x125x6x9 | 0.28449 | 2 | 0.28449 | 0.28449 | 20.2845 | 20.2845 | 20.1422 | 1 | 20.2845 | 0 | 0.84279 | 1 | 0.41459 | 0.1612 | 0.10535 | 0.41459 | TRUE
FREECHK_GX_X_F3_0 | X | 1.5 | TB_P1 | TRANS | 4 | H-300x150x6.5x9 | 0.36003 | 2 | 0.36003 | 0.36003 | 20.36 | 20.36 | 20.18 | 1 | 20.36 | 0 | 0.47438 | 1 | 0.2799 | 0.12287 | 0.059297 | 0.2799 | TRUE
FREECHK_GX_X_F3_0 | X | 1.5 | TB_P1 | TRANS | 5 | H-350x175x7x11 | 0.48461 | 2 | 0.48461 | 0.48461 | 20.4846 | 20.4846 | 20.2423 | 1 | 20.4846 | 2 | 0.25156 | 1 | 0.17303 | 0.098693 | 0.031444 | 0.17303 | TRUE
FREECHK_GX_X_F3_0 | X | 1.5 | TB_P1 | TRANS | 6 | H-400x200x8x13 | 0.64157 | 2 | 0.64157 | 0.64157 | 20.6416 | 20.6416 | 20.3208 | 1 | 20.6416 | 0 | 0.14445 | 1 | 0.11344 | 0.076316 | 0.018056 | 0.11344 | TRUE
FREECHK_GX_X_F3_0 | X | 1.5 | TB_P1 | TRANS | 7 | H-500x200x10x16 | 0.86524 | 2 | 0.86524 | 0.86524 | 20.8652 | 20.8652 | 20.4326 | 1 | 20.8652 | 2 | 0.07255 | 1 | 0.071127 | 0.049318 | 0.0090688 | 0.071127 | TRUE
FREECHK_GX_X_F3_0 | X | 1.5 | TB_P1 | TRANS | 8 | H-600x200x11x17 | 1.0104 | 2 | 1.0104 | 1.0104 | 21.0104 | 21.0104 | 20.5052 | 1 | 21.0104 | 0 | 0.045079 | 1 | 0.052988 | 0.03733 | 0.0056349 | 0.052988 | TRUE
FREECHK_GX_X_F3_0 | X | 1.5 | X01 | MAIN | 1 | H-150x75x5x7 | 0.13734 | 10 | 4.6373 | 5.1373 | 47.3097 | 34.2687 | 127.3068 | 4 | 47.3097 | 0 | 938.764 | 4.81 | 9.5331 | 0.76961 | 23.4691 | 23.4691 | FALSE
FREECHK_GX_X_F3_0 | X | 1.5 | X01 | MAIN | 2 | H-200x100x5.5x8 | 0.20503 | 10 | 4.705 | 5.205 | 47.6482 | 34.6072 | 128.1191 | 4 | 47.6482 | 0 | 344.7052 | 4.81 | 4.6639 | 0.52083 | 8.6176 | 8.6176 | FALSE
FREECHK_GX_X_F3_0 | X | 1.5 | X01 | MAIN | 3 | H-250x125x6x9 | 0.28449 | 10 | 4.7845 | 5.2845 | 48.0455 | 35.0045 | 129.0726 | 4 | 48.0455 | 0 | 157.2185 | 4.815 | 2.6567 | 0.38181 | 3.9305 | 3.9305 | FALSE
FREECHK_GX_X_F3_0 | X | 1.5 | X01 | MAIN | 4 | H-300x150x6.5x9 | 0.36003 | 10 | 4.86 | 5.36 | 48.4232 | 35.3821 | 129.9791 | 4 | 48.4232 | 0 | 88.9765 | 4.815 | 1.8028 | 0.29223 | 2.2244 | 2.2244 | FALSE
FREECHK_GX_X_F3_0 | X | 1.5 | X01 | MAIN | 5 | H-350x175x7x11 | 0.48461 | 10 | 4.9846 | 5.4846 | 49.0461 | 36.0051 | 131.4741 | 4 | 49.0461 | 0 | 47.6041 | 4.82 | 1.1238 | 0.2363 | 1.1901 | 1.1901 | FALSE
FREECHK_GX_X_F3_0 | X | 1.5 | X01 | MAIN | 6 | H-400x200x8x13 | 0.64157 | 10 | 5.1416 | 5.6416 | 49.8309 | 36.7899 | 133.3576 | 4 | 49.8309 | 0 | 27.6372 | 4.82 | 0.74449 | 0.18423 | 0.69093 | 0.74449 | TRUE
FREECHK_GX_X_F3_0 | X | 1.5 | X01 | MAIN | 7 | H-500x200x10x16 | 0.86524 | 10 | 5.3652 | 5.8652 | 50.9492 | 37.9082 | 136.0417 | 4 | 50.9492 | 0 | 14.0947 | 4.825 | 0.47357 | 0.12043 | 0.35237 | 0.47357 | TRUE
FREECHK_GX_X_F3_0 | X | 1.5 | X01 | MAIN | 8 | H-600x200x11x17 | 1.0104 | 10 | 5.5104 | 6.0104 | 51.6752 | 38.6342 | 137.7839 | 4 | 51.6752 | 0 | 8.8429 | 4.825 | 0.35605 | 0.091813 | 0.22107 | 0.35605 | TRUE
FREECHK_GX_X_F3_0 | X | 1.5 | X02 | MAIN | 1 | H-150x75x5x7 | 0.13734 | 10 | 3.5748 | 3.8873 | 31.4972 | 29.4562 | 100.6714 | 4 | 31.4972 | 0 | 745.0006 | 4.915 | 7.5386 | 0.51238 | 18.625 | 18.625 | FALSE
FREECHK_GX_X_F3_0 | X | 1.5 | X02 | MAIN | 2 | H-200x100x5.5x8 | 0.20503 | 10 | 3.6425 | 3.955 | 31.8357 | 29.7947 | 101.4837 | 4 | 31.8357 | 0 | 274.0636 | 4.915 | 3.6943 | 0.34799 | 6.8516 | 6.8516 | FALSE
FREECHK_GX_X_F3_0 | X | 1.5 | X02 | MAIN | 3 | H-250x125x6x9 | 0.28449 | 10 | 3.722 | 4.0345 | 32.233 | 30.192 | 102.4372 | 4 | 32.233 | 0 | 125.2661 | 4.915 | 2.1085 | 0.25615 | 3.1317 | 3.1317 | FALSE
FREECHK_GX_X_F3_0 | X | 1.5 | X02 | MAIN | 4 | H-300x150x6.5x9 | 0.36003 | 10 | 3.7975 | 4.11 | 32.6107 | 30.5696 | 103.3437 | 4 | 32.6107 | 0 | 71.0346 | 4.92 | 1.4334 | 0.1968 | 1.7759 | 1.7759 | FALSE
FREECHK_GX_X_F3_0 | X | 1.5 | X02 | MAIN | 5 | H-350x175x7x11 | 0.48461 | 10 | 3.9221 | 4.2346 | 33.2336 | 31.1926 | 104.8387 | 4 | 33.2336 | 0 | 38.1271 | 4.92 | 0.89616 | 0.16012 | 0.95318 | 0.95318 | TRUE
FREECHK_GX_X_F3_0 | X | 1.5 | X02 | MAIN | 6 | H-400x200x8x13 | 0.64157 | 10 | 4.0791 | 4.3916 | 34.0184 | 31.9774 | 106.7222 | 4 | 34.0184 | 0 | 22.222 | 4.92 | 0.59579 | 0.12577 | 0.55555 | 0.59579 | TRUE
FREECHK_GX_X_F3_0 | X | 1.5 | X02 | MAIN | 7 | H-500x200x10x16 | 0.86524 | 10 | 4.3027 | 4.6152 | 35.1367 | 33.0957 | 109.4062 | 4 | 35.1367 | 0 | 11.3937 | 4.925 | 0.38085 | 0.083051 | 0.28484 | 0.38085 | TRUE
FREECHK_GX_X_F3_0 | X | 1.5 | X02 | MAIN | 8 | H-600x200x11x17 | 1.0104 | 10 | 4.4479 | 4.7604 | 35.8627 | 33.8217 | 111.1485 | 4 | 35.8627 | 0 | 7.1722 | 4.925 | 0.28722 | 0.063718 | 0.17931 | 0.28722 | TRUE
FREECHK_GX_X_F3_0 | X | 1.5 | X03 | MAIN | 1 | H-150x75x5x7 | 0.13734 | 10 | 2.5123 | 2.6373 | 32.5617 | 17.5617 | 62.6022 | 3.105 | 32.5617 | 0 | 486.6918 | 4.7 | 4.6879 | 0.5297 | 12.1673 | 12.1673 | FALSE
FREECHK_GX_X_F3_0 | X | 1.5 | X03 | MAIN | 2 | H-200x100x5.5x8 | 0.20503 | 10 | 2.58 | 2.705 | 32.9001 | 17.9001 | 63.3297 | 3.15 | 32.9001 | 0 | 179.8762 | 4.705 | 2.3054 | 0.35962 | 4.4969 | 4.4969 | FALSE
FREECHK_GX_X_F3_0 | X | 1.5 | X03 | MAIN | 3 | H-250x125x6x9 | 0.28449 | 10 | 2.6595 | 2.7845 | 33.2974 | 18.2974 | 64.1911 | 3.205 | 33.2974 | 0 | 82.6565 | 4.71 | 1.3212 | 0.26461 | 2.0664 | 2.0664 | FALSE
FREECHK_GX_X_F3_0 | X | 1.5 | X03 | MAIN | 4 | H-300x150x6.5x9 | 0.36003 | 10 | 2.735 | 2.86 | 33.6751 | 18.6751 | 65.0168 | 3.25 | 33.6751 | 0 | 47.1048 | 4.715 | 0.90178 | 0.20323 | 1.1776 | 1.1776 | FALSE
FREECHK_GX_X_F3_0 | X | 1.5 | X03 | MAIN | 5 | H-350x175x7x11 | 0.48461 | 10 | 2.8596 | 2.9846 | 34.2981 | 19.2981 | 66.3917 | 3.325 | 34.2981 | 0 | 25.484 | 4.72 | 0.56752 | 0.16525 | 0.6371 | 0.6371 | TRUE
FREECHK_GX_X_F3_0 | X | 1.5 | X03 | MAIN | 6 | H-400x200x8x13 | 0.64157 | 10 | 3.0166 | 3.1416 | 35.0829 | 20.0829 | 68.1444 | 3.41 | 35.0829 | 0 | 14.9956 | 4.73 | 0.38043 | 0.12971 | 0.37489 | 0.38043 | TRUE
FREECHK_GX_X_F3_0 | X | 1.5 | X03 | MAIN | 7 | H-500x200x10x16 | 0.86524 | 10 | 3.2402 | 3.3652 | 36.2012 | 21.2012 | 70.6758 | 3.515 | 36.2012 | 0 | 7.788 | 4.74 | 0.24603 | 0.085567 | 0.1947 | 0.24603 | TRUE
FREECHK_GX_X_F3_0 | X | 1.5 | X03 | MAIN | 8 | H-600x200x11x17 | 1.0104 | 10 | 3.3854 | 3.5104 | 36.9272 | 21.9272 | 72.337 | 3.575 | 36.9272 | 0 | 4.9413 | 4.75 | 0.18693 | 0.06561 | 0.12353 | 0.18693 | TRUE
FREECHK_GX_X_F3_1 | X | 1.5 | TB_P1 | TRANS | 1 | H-150x75x5x7 | 0.13734 | 2.5 | 0.13734 | 0.13734 | 16.1717 | 24.1717 | 24.103 | 1.5 | 24.1717 | 2.5 | 9.4339 | 1.3225 | 1.8049 | 0.39321 | 0.94339 | 1.8049 | FALSE
FREECHK_GX_X_F3_1 | X | 1.5 | TB_P1 | TRANS | 2 | H-200x100x5.5x8 | 0.20503 | 2.5 | 0.20503 | 0.20503 | 16.2563 | 24.2563 | 24.1538 | 1.5 | 24.2563 | 2.5 | 3.449 | 1.3225 | 0.87926 | 0.26514 | 0.3449 | 0.87926 | TRUE
FREECHK_GX_X_F3_1 | X | 1.5 | TB_P1 | TRANS | 3 | H-250x125x6x9 | 0.28449 | 2.5 | 0.28449 | 0.28449 | 16.3556 | 24.3556 | 24.2134 | 1.5 | 24.3556 | 2.5 | 1.5652 | 1.3225 | 0.49838 | 0.19355 | 0.15652 | 0.49838 | TRUE
FREECHK_GX_X_F3_1 | X | 1.5 | TB_P1 | TRANS | 4 | H-300x150x6.5x9 | 0.36003 | 2.5 | 0.36003 | 0.36003 | 16.45 | 24.45 | 24.27 | 1.5 | 24.45 | 2.5 | 0.88161 | 1.3225 | 0.33662 | 0.14755 | 0.088161 | 0.33662 | TRUE
FREECHK_GX_X_F3_1 | X | 1.5 | TB_P1 | TRANS | 5 | H-350x175x7x11 | 0.48461 | 2.5 | 0.48461 | 0.48461 | 16.6058 | 24.6058 | 24.3635 | 1.5 | 24.6058 | 2.5 | 0.46806 | 1.3213 | 0.20826 | 0.11855 | 0.046806 | 0.20826 | TRUE
FREECHK_GX_X_F3_1 | X | 1.5 | TB_P1 | TRANS | 6 | H-400x200x8x13 | 0.64157 | 2.5 | 0.64157 | 0.64157 | 16.802 | 24.802 | 24.4812 | 1.5 | 24.802 | 2.5 | 0.26917 | 1.3213 | 0.13667 | 0.091697 | 0.026917 | 0.13667 | TRUE
FREECHK_GX_X_F3_1 | X | 1.5 | TB_P1 | TRANS | 7 | H-500x200x10x16 | 0.86524 | 2.5 | 0.86524 | 0.86524 | 17.0816 | 25.0816 | 24.6489 | 1.5 | 25.0816 | 2.5 | 0.13547 | 1.32 | 0.085805 | 0.059284 | 0.013547 | 0.085805 | TRUE
FREECHK_GX_X_F3_1 | X | 1.5 | TB_P1 | TRANS | 8 | H-600x200x11x17 | 1.0104 | 2.5 | 1.0104 | 1.0104 | 17.263 | 25.263 | 24.7578 | 1.5 | 25.263 | 2.5 | 0.084287 | 1.32 | 0.063978 | 0.044886 | 0.0084287 | 0.063978 | TRUE
FREECHK_GX_X_F3_1 | X | 1.5 | TB_P3 | TRANS | 1 | H-150x75x5x7 | 0.13734 | 2.5 | 0.13734 | 0.13734 | 12.1717 | 3.1717 | 6.0687 | 0.5 | 12.1717 | 0 | 2.201 | 1.09 | 0.45444 | 0.198 | 0.2201 | 0.45444 | TRUE
FREECHK_GX_X_F3_1 | X | 1.5 | TB_P3 | TRANS | 2 | H-200x100x5.5x8 | 0.20503 | 2.5 | 0.20503 | 0.20503 | 12.2563 | 3.2563 | 6.1025 | 0.5 | 12.2563 | 0 | 0.81183 | 1.0913 | 0.22215 | 0.13397 | 0.081183 | 0.22215 | TRUE
FREECHK_GX_X_F3_1 | X | 1.5 | TB_P3 | TRANS | 3 | H-250x125x6x9 | 0.28449 | 2.5 | 0.28449 | 0.28449 | 12.3556 | 3.3556 | 6.1422 | 0.5 | 12.3556 | 0 | 0.37219 | 1.0938 | 0.12643 | 0.098188 | 0.037219 | 0.12643 | TRUE
FREECHK_GX_X_F3_1 | X | 1.5 | TB_P3 | TRANS | 4 | H-300x150x6.5x9 | 0.36003 | 2.5 | 0.36003 | 0.36003 | 12.45 | 3.45 | 6.18 | 0.5 | 12.45 | 0 | 0.21166 | 1.0962 | 0.085717 | 0.075135 | 0.021166 | 0.085717 | TRUE
FREECHK_GX_X_F3_1 | X | 1.5 | TB_P3 | TRANS | 5 | H-350x175x7x11 | 0.48461 | 2.5 | 0.48461 | 0.48461 | 12.6058 | 3.6058 | 6.2423 | 0.5 | 12.6058 | 0 | 0.11412 | 1.0987 | 0.053359 | 0.060734 | 0.011412 | 0.060734 | TRUE
FREECHK_GX_X_F3_1 | X | 1.5 | TB_P3 | TRANS | 6 | H-400x200x8x13 | 0.64157 | 2.5 | 0.64157 | 0.64157 | 12.802 | 3.802 | 6.3208 | 0.5 | 12.802 | 0 | 0.066883 | 1.1038 | 0.035287 | 0.047331 | 0.0066883 | 0.047331 | TRUE
FREECHK_GX_X_F3_1 | X | 1.5 | TB_P3 | TRANS | 7 | H-500x200x10x16 | 0.86524 | 2.5 | 0.86524 | 0.86524 | 13.0816 | 4.0816 | 6.4326 | 0.5 | 13.0816 | 0 | 0.03455 | 1.1087 | 0.022392 | 0.03092 | 0.003455 | 0.03092 | TRUE
FREECHK_GX_X_F3_1 | X | 1.5 | TB_P3 | TRANS | 8 | H-600x200x11x17 | 1.0104 | 2.5 | 1.0104 | 1.0104 | 13.263 | 4.263 | 6.5052 | 0.5 | 13.263 | 0 | 0.02185 | 1.1113 | 0.01681 | 0.023565 | 0.002185 | 0.023565 | TRUE
FREECHK_GX_X_F3_1 | X | 1.5 | X01 | MAIN | 1 | H-150x75x5x7 | 0.13734 | 10 | 4.6061 | 5.1373 | 42.5216 | 31.9673 | 114.2796 | 4 | 42.5216 | 0 | 852.41 | 4.83 | 8.5576 | 0.69172 | 21.3103 | 21.3103 | FALSE
FREECHK_GX_X_F3_1 | X | 1.5 | X01 | MAIN | 2 | H-200x100x5.5x8 | 0.20503 | 10 | 4.6738 | 5.205 | 42.86 | 32.3057 | 115.0919 | 4 | 42.86 | 0 | 313.222 | 4.835 | 4.1896 | 0.46849 | 7.8305 | 7.8305 | FALSE
FREECHK_GX_X_F3_1 | X | 1.5 | X01 | MAIN | 3 | H-250x125x6x9 | 0.28449 | 10 | 4.7532 | 5.2845 | 43.2573 | 32.703 | 116.0454 | 4 | 43.2573 | 0 | 142.9778 | 4.835 | 2.3886 | 0.34376 | 3.5744 | 3.5744 | FALSE
FREECHK_GX_X_F3_1 | X | 1.5 | X01 | MAIN | 4 | H-300x150x6.5x9 | 0.36003 | 10 | 4.8288 | 5.36 | 43.635 | 33.0807 | 116.9519 | 4 | 43.635 | 0 | 80.9799 | 4.835 | 1.6221 | 0.26333 | 2.0245 | 2.0245 | FALSE
FREECHK_GX_X_F3_1 | X | 1.5 | X01 | MAIN | 5 | H-350x175x7x11 | 0.48461 | 10 | 4.9534 | 5.4846 | 44.2579 | 33.7037 | 118.4469 | 4 | 44.2579 | 0 | 43.3801 | 4.84 | 1.0125 | 0.21323 | 1.0845 | 1.0845 | FALSE
FREECHK_GX_X_F3_1 | X | 1.5 | X01 | MAIN | 6 | H-400x200x8x13 | 0.64157 | 10 | 5.1103 | 5.6416 | 45.0427 | 34.4885 | 120.3304 | 4 | 45.0427 | 0 | 25.2235 | 4.84 | 0.67176 | 0.16653 | 0.63059 | 0.67176 | TRUE
FREECHK_GX_X_F3_1 | X | 1.5 | X01 | MAIN | 7 | H-500x200x10x16 | 0.86524 | 10 | 5.334 | 5.8652 | 46.1611 | 35.6068 | 123.0144 | 4 | 46.1611 | 0 | 12.8907 | 4.845 | 0.42822 | 0.10911 | 0.32227 | 0.42822 | TRUE
FREECHK_GX_X_F3_1 | X | 1.5 | X01 | MAIN | 8 | H-600x200x11x17 | 1.0104 | 10 | 5.4792 | 6.0104 | 46.887 | 36.3327 | 124.7567 | 4 | 46.887 | 0 | 8.0982 | 4.845 | 0.32239 | 0.083306 | 0.20245 | 0.32239 | TRUE
FREECHK_GX_X_F3_1 | X | 1.5 | X02 | MAIN | 1 | H-150x75x5x7 | 0.13734 | 10 | 4.0592 | 4.5123 | 38.8872 | 34.1329 | 121.3033 | 4 | 38.8872 | 0 | 892.4236 | 4.89 | 9.0836 | 0.6326 | 22.3106 | 22.3106 | FALSE
FREECHK_GX_X_F3_1 | X | 1.5 | X02 | MAIN | 2 | H-200x100x5.5x8 | 0.20503 | 10 | 4.1269 | 4.58 | 39.2256 | 34.4714 | 122.1156 | 4 | 39.2256 | 0 | 327.8126 | 4.89 | 4.4453 | 0.42877 | 8.1953 | 8.1953 | FALSE
FREECHK_GX_X_F3_1 | X | 1.5 | X02 | MAIN | 3 | H-250x125x6x9 | 0.28449 | 10 | 4.2064 | 4.6595 | 39.6229 | 34.8687 | 123.0691 | 4 | 39.6229 | 0 | 149.5787 | 4.89 | 2.5331 | 0.31488 | 3.7395 | 3.7395 | FALSE
FREECHK_GX_X_F3_1 | X | 1.5 | X02 | MAIN | 4 | H-300x150x6.5x9 | 0.36003 | 10 | 4.2819 | 4.735 | 40.0006 | 35.2464 | 123.9756 | 4 | 40.0006 | 0 | 84.6871 | 4.89 | 1.7195 | 0.2414 | 2.1172 | 2.1172 | FALSE
FREECHK_GX_X_F3_1 | X | 1.5 | X02 | MAIN | 5 | H-350x175x7x11 | 0.48461 | 10 | 4.4065 | 4.8596 | 40.6236 | 35.8693 | 125.4706 | 4 | 40.6236 | 0 | 45.3389 | 4.895 | 1.0725 | 0.19572 | 1.1335 | 1.1335 | FALSE
FREECHK_GX_X_F3_1 | X | 1.5 | X02 | MAIN | 6 | H-400x200x8x13 | 0.64157 | 10 | 4.5634 | 5.0166 | 41.4084 | 36.6541 | 127.3541 | 4 | 41.4084 | 0 | 26.3432 | 4.895 | 0.71098 | 0.15309 | 0.65858 | 0.71098 | TRUE
FREECHK_GX_X_F3_1 | X | 1.5 | X02 | MAIN | 7 | H-500x200x10x16 | 0.86524 | 10 | 4.7871 | 5.2402 | 42.5267 | 37.7724 | 130.0381 | 4 | 42.5267 | 0 | 13.4495 | 4.895 | 0.45267 | 0.10052 | 0.33624 | 0.45267 | TRUE
FREECHK_GX_X_F3_1 | X | 1.5 | X02 | MAIN | 8 | H-600x200x11x17 | 1.0104 | 10 | 4.9323 | 5.3854 | 43.2526 | 38.4984 | 131.7804 | 4 | 43.2526 | 0 | 8.4439 | 4.9 | 0.34054 | 0.076848 | 0.2111 | 0.34054 | TRUE
FREECHK_GX_X_F3_1 | X | 1.5 | X03 | MAIN | 1 | H-150x75x5x7 | 0.13734 | 10 | 2.5123 | 2.6373 | 32.5617 | 17.5617 | 62.6022 | 3.105 | 32.5617 | 0 | 486.6918 | 4.7 | 4.6879 | 0.5297 | 12.1673 | 12.1673 | FALSE
FREECHK_GX_X_F3_1 | X | 1.5 | X03 | MAIN | 2 | H-200x100x5.5x8 | 0.20503 | 10 | 2.58 | 2.705 | 32.9001 | 17.9001 | 63.3297 | 3.15 | 32.9001 | 0 | 179.8762 | 4.705 | 2.3054 | 0.35962 | 4.4969 | 4.4969 | FALSE
FREECHK_GX_X_F3_1 | X | 1.5 | X03 | MAIN | 3 | H-250x125x6x9 | 0.28449 | 10 | 2.6595 | 2.7845 | 33.2974 | 18.2974 | 64.1911 | 3.205 | 33.2974 | 0 | 82.6565 | 4.71 | 1.3212 | 0.26461 | 2.0664 | 2.0664 | FALSE
FREECHK_GX_X_F3_1 | X | 1.5 | X03 | MAIN | 4 | H-300x150x6.5x9 | 0.36003 | 10 | 2.735 | 2.86 | 33.6751 | 18.6751 | 65.0168 | 3.25 | 33.6751 | 0 | 47.1048 | 4.715 | 0.90178 | 0.20323 | 1.1776 | 1.1776 | FALSE
FREECHK_GX_X_F3_1 | X | 1.5 | X03 | MAIN | 5 | H-350x175x7x11 | 0.48461 | 10 | 2.8596 | 2.9846 | 34.2981 | 19.2981 | 66.3917 | 3.325 | 34.2981 | 0 | 25.484 | 4.72 | 0.56752 | 0.16525 | 0.6371 | 0.6371 | TRUE
FREECHK_GX_X_F3_1 | X | 1.5 | X03 | MAIN | 6 | H-400x200x8x13 | 0.64157 | 10 | 3.0166 | 3.1416 | 35.0829 | 20.0829 | 68.1444 | 3.41 | 35.0829 | 0 | 14.9956 | 4.73 | 0.38043 | 0.12971 | 0.37489 | 0.38043 | TRUE
FREECHK_GX_X_F3_1 | X | 1.5 | X03 | MAIN | 7 | H-500x200x10x16 | 0.86524 | 10 | 3.2402 | 3.3652 | 36.2012 | 21.2012 | 70.6758 | 3.515 | 36.2012 | 0 | 7.788 | 4.74 | 0.24603 | 0.085567 | 0.1947 | 0.24603 | TRUE
FREECHK_GX_X_F3_1 | X | 1.5 | X03 | MAIN | 8 | H-600x200x11x17 | 1.0104 | 10 | 3.3854 | 3.5104 | 36.9272 | 21.9272 | 72.337 | 3.575 | 36.9272 | 0 | 4.9413 | 4.75 | 0.18693 | 0.06561 | 0.12353 | 0.18693 | TRUE
FREECHK_GX_X_F3_2 | X | 1.5 | TB_P1 | TRANS | 1 | H-150x75x5x7 | 0.13734 | 3 | 0.13734 | 0.13734 | 26.8727 | 13.5393 | 26.7974 | 1.0005 | 26.8727 | 0 | 14.814 | 1.368 | 2.0067 | 0.43715 | 1.2345 | 2.0067 | FALSE
FREECHK_GX_X_F3_2 | X | 1.5 | TB_P1 | TRANS | 2 | H-200x100x5.5x8 | 0.20503 | 3 | 0.20503 | 0.20503 | 26.9742 | 13.6409 | 26.8651 | 1.0005 | 26.9742 | 0 | 5.4207 | 1.368 | 0.97796 | 0.29485 | 0.45172 | 0.97796 | TRUE
FREECHK_GX_X_F3_2 | X | 1.5 | TB_P1 | TRANS | 3 | H-250x125x6x9 | 0.28449 | 3 | 0.28449 | 0.28449 | 27.0934 | 13.7601 | 26.9446 | 1.0005 | 27.0934 | 0 | 2.4624 | 1.3695 | 0.5546 | 0.21531 | 0.2052 | 0.5546 | TRUE
FREECHK_GX_X_F3_2 | X | 1.5 | TB_P1 | TRANS | 4 | H-300x150x6.5x9 | 0.36003 | 3 | 0.36003 | 0.36003 | 27.2067 | 13.8734 | 27.0201 | 1.0005 | 27.2067 | 0 | 1.3883 | 1.3695 | 0.37477 | 0.16419 | 0.11569 | 0.37477 | TRUE
FREECHK_GX_X_F3_2 | X | 1.5 | TB_P1 | TRANS | 5 | H-350x175x7x11 | 0.48461 | 3 | 0.48461 | 0.48461 | 27.3936 | 14.0603 | 27.1447 | 1.0005 | 27.3936 | 0 | 0.73822 | 1.371 | 0.23203 | 0.13198 | 0.061518 | 0.23203 | TRUE
FREECHK_GX_X_F3_2 | X | 1.5 | TB_P1 | TRANS | 6 | H-400x200x8x13 | 0.64157 | 3 | 0.64157 | 0.64157 | 27.629 | 14.2957 | 27.3017 | 1.0005 | 27.629 | 0 | 0.42535 | 1.371 | 0.15242 | 0.10215 | 0.035446 | 0.15242 | TRUE
FREECHK_GX_X_F3_2 | X | 1.5 | TB_P1 | TRANS | 7 | H-500x200x10x16 | 0.86524 | 3 | 0.86524 | 0.86524 | 27.9645 | 14.6312 | 27.5255 | 1.0005 | 27.9645 | 0 | 0.21466 | 1.3725 | 0.095818 | 0.066099 | 0.017888 | 0.095818 | TRUE
FREECHK_GX_X_F3_2 | X | 1.5 | TB_P1 | TRANS | 8 | H-600x200x11x17 | 1.0104 | 3 | 1.0104 | 1.0104 | 28.1823 | 14.849 | 27.6707 | 1.0005 | 28.1823 | 0 | 0.13379 | 1.374 | 0.071505 | 0.050072 | 0.011149 | 0.071505 | TRUE
FREECHK_GX_X_F3_2 | X | 1.5 | TB_P4 | TRANS | 1 | H-150x75x5x7 | 0.13734 | 3 | 0.13734 | 0.13734 | 1.8727 | 3.5393 | 3.4699 | 1.9995 | 3.5393 | 3 | 1.9472 | 1.626 | 0.25984 | 0.057577 | 0.16227 | 0.25984 | TRUE
FREECHK_GX_X_F3_2 | X | 1.5 | TB_P4 | TRANS | 2 | H-200x100x5.5x8 | 0.20503 | 3 | 0.20503 | 0.20503 | 1.9742 | 3.6409 | 3.5376 | 1.9995 | 3.6409 | 3 | 0.72955 | 1.623 | 0.12878 | 0.039798 | 0.060796 | 0.12878 | TRUE
FREECHK_GX_X_F3_2 | X | 1.5 | TB_P4 | TRANS | 3 | H-250x125x6x9 | 0.28449 | 3 | 0.28449 | 0.28449 | 2.0934 | 3.7601 | 3.6171 | 1.9995 | 3.7601 | 3 | 0.34042 | 1.6185 | 0.07445 | 0.029881 | 0.028369 | 0.07445 | TRUE
FREECHK_GX_X_F3_2 | X | 1.5 | TB_P4 | TRANS | 4 | H-300x150x6.5x9 | 0.36003 | 3 | 0.36003 | 0.36003 | 2.2067 | 3.8734 | 3.6926 | 1.9995 | 3.8734 | 3 | 0.19673 | 1.6155 | 0.051216 | 0.023375 | 0.016394 | 0.051216 | TRUE
FREECHK_GX_X_F3_2 | X | 1.5 | TB_P4 | TRANS | 5 | H-350x175x7x11 | 0.48461 | 3 | 0.48461 | 0.48461 | 2.3936 | 4.0603 | 3.8172 | 1.9995 | 4.0603 | 3 | 0.10877 | 1.611 | 0.03263 | 0.019562 | 0.0090645 | 0.03263 | TRUE
FREECHK_GX_X_F3_2 | X | 1.5 | TB_P4 | TRANS | 6 | H-400x200x8x13 | 0.64157 | 3 | 0.64157 | 0.64157 | 2.629 | 4.2957 | 3.9742 | 1.9995 | 4.2957 | 3 | 0.065654 | 1.605 | 0.022187 | 0.015882 | 0.0054712 | 0.022187 | TRUE
FREECHK_GX_X_F3_2 | X | 1.5 | TB_P4 | TRANS | 7 | H-500x200x10x16 | 0.86524 | 3 | 0.86524 | 0.86524 | 2.9645 | 4.6312 | 4.198 | 1.9995 | 4.6312 | 3 | 0.035237 | 1.5975 | 0.014613 | 0.010947 | 0.0029364 | 0.014613 | TRUE
FREECHK_GX_X_F3_2 | X | 1.5 | TB_P4 | TRANS | 8 | H-600x200x11x17 | 1.0104 | 3 | 1.0104 | 1.0104 | 3.1823 | 4.849 | 4.3432 | 1.9995 | 4.849 | 3 | 0.022797 | 1.593 | 0.011223 | 0.0086153 | 0.0018997 | 0.011223 | TRUE
FREECHK_GX_X_F3_2 | X | 1.5 | X01 | MAIN | 1 | H-150x75x5x7 | 0.13734 | 10 | 2.4811 | 2.6373 | 12.4054 | 12.4055 | 32.7845 | 5 | 12.4055 | 10 | 259.1872 | 5 | 2.455 | 0.20181 | 6.4797 | 6.4797 | FALSE
FREECHK_GX_X_F3_2 | X | 1.5 | X01 | MAIN | 2 | H-200x100x5.5x8 | 0.20503 | 10 | 2.5488 | 2.705 | 12.7439 | 12.7439 | 33.6306 | 5 | 12.7439 | 10 | 96.9397 | 5 | 1.2242 | 0.1393 | 2.4235 | 2.4235 | FALSE
FREECHK_GX_X_F3_2 | X | 1.5 | X01 | MAIN | 3 | H-250x125x6x9 | 0.28449 | 10 | 2.6282 | 2.7845 | 13.1412 | 13.1412 | 34.6238 | 5 | 13.1412 | 10 | 45.1462 | 5 | 0.71266 | 0.10443 | 1.1287 | 1.1287 | FALSE
FREECHK_GX_X_F3_2 | X | 1.5 | X01 | MAIN | 4 | H-300x150x6.5x9 | 0.36003 | 10 | 2.7038 | 2.86 | 13.5189 | 13.5189 | 35.5681 | 5 | 13.5189 | 10 | 26.0438 | 5 | 0.49333 | 0.081585 | 0.65109 | 0.65109 | TRUE
FREECHK_GX_X_F3_2 | X | 1.5 | X01 | MAIN | 5 | H-350x175x7x11 | 0.48461 | 10 | 2.8284 | 2.9846 | 14.1418 | 14.1418 | 37.1254 | 5 | 14.1418 | 10 | 14.3607 | 5 | 0.31735 | 0.068134 | 0.35902 | 0.35902 | TRUE
FREECHK_GX_X_F3_2 | X | 1.5 | X01 | MAIN | 6 | H-400x200x8x13 | 0.64157 | 10 | 2.9853 | 3.1416 | 14.9266 | 14.9266 | 39.0874 | 5 | 14.9266 | 10 | 8.6407 | 5 | 0.21821 | 0.055186 | 0.21602 | 0.21821 | TRUE
FREECHK_GX_X_F3_2 | X | 1.5 | X01 | MAIN | 7 | H-500x200x10x16 | 0.86524 | 10 | 3.209 | 3.3652 | 16.045 | 16.045 | 41.8832 | 5 | 16.045 | 0 | 4.6189 | 5 | 0.1458 | 0.037925 | 0.11547 | 0.1458 | TRUE
FREECHK_GX_X_F3_2 | X | 1.5 | X01 | MAIN | 8 | H-600x200x11x17 | 1.0104 | 10 | 3.3542 | 3.5104 | 16.7709 | 16.7709 | 43.6981 | 5 | 16.7709 | 0 | 2.9812 | 5 | 0.11292 | 0.029797 | 0.074531 | 0.11292 | TRUE
FREECHK_GX_X_F3_2 | X | 1.5 | X02 | MAIN | 1 | H-150x75x5x7 | 0.13734 | 10 | 3.9342 | 4.5123 | 48.4174 | 34.7716 | 137.7207 | 4 | 48.4174 | 0 | 996.4044 | 4.805 | 10.313 | 0.78763 | 24.9101 | 24.9101 | FALSE
FREECHK_GX_X_F3_2 | X | 1.5 | X02 | MAIN | 2 | H-200x100x5.5x8 | 0.20503 | 10 | 4.0019 | 4.58 | 48.7558 | 35.1101 | 138.5329 | 4 | 48.7558 | 0 | 365.7203 | 4.805 | 5.043 | 0.53294 | 9.143 | 9.143 | FALSE
FREECHK_GX_X_F3_2 | X | 1.5 | X02 | MAIN | 3 | H-250x125x6x9 | 0.28449 | 10 | 4.0814 | 4.6595 | 49.1532 | 35.5074 | 139.4865 | 4 | 49.1532 | 0 | 166.7243 | 4.805 | 2.871 | 0.39061 | 4.1681 | 4.1681 | FALSE
FREECHK_GX_X_F3_2 | X | 1.5 | X02 | MAIN | 4 | H-300x150x6.5x9 | 0.36003 | 10 | 4.1569 | 4.735 | 49.5308 | 35.8851 | 140.3929 | 4 | 49.5308 | 0 | 94.3143 | 4.805 | 1.9472 | 0.29891 | 2.3579 | 2.3579 | FALSE
FREECHK_GX_X_F3_2 | X | 1.5 | X02 | MAIN | 5 | H-350x175x7x11 | 0.48461 | 10 | 4.2815 | 4.8596 | 50.1538 | 36.508 | 141.8879 | 4 | 50.1538 | 0 | 50.4238 | 4.81 | 1.2129 | 0.24164 | 1.2606 | 1.2606 | FALSE
FREECHK_GX_X_F3_2 | X | 1.5 | X02 | MAIN | 6 | H-400x200x8x13 | 0.64157 | 10 | 4.4384 | 5.0166 | 50.9386 | 37.2928 | 143.7715 | 4 | 50.9386 | 0 | 29.2485 | 4.81 | 0.80263 | 0.18833 | 0.73121 | 0.80263 | TRUE
FREECHK_GX_X_F3_2 | X | 1.5 | X02 | MAIN | 7 | H-500x200x10x16 | 0.86524 | 10 | 4.6621 | 5.2402 | 52.0569 | 38.4111 | 146.4555 | 4 | 52.0569 | 0 | 14.8984 | 4.815 | 0.50982 | 0.12305 | 0.37246 | 0.50982 | TRUE
FREECHK_GX_X_F3_2 | X | 1.5 | X02 | MAIN | 8 | H-600x200x11x17 | 1.0104 | 10 | 4.8073 | 5.3854 | 52.7829 | 39.1371 | 148.1977 | 4 | 52.7829 | 0 | 9.3401 | 4.82 | 0.38296 | 0.093781 | 0.2335 | 0.38296 | TRUE
FREECHK_GX_X_F3_2 | X | 1.5 | X03 | MAIN | 1 | H-150x75x5x7 | 0.13734 | 10 | 4.5123 | 5.1373 | 51.808 | 35.4956 | 127.1751 | 4 | 51.808 | 0 | 969.125 | 4.81 | 9.5233 | 0.84279 | 24.2281 | 24.2281 | FALSE
FREECHK_GX_X_F3_2 | X | 1.5 | X03 | MAIN | 2 | H-200x100x5.5x8 | 0.20503 | 10 | 4.58 | 5.205 | 52.1465 | 35.834 | 127.9874 | 4 | 52.1465 | 0 | 355.7747 | 4.815 | 4.6591 | 0.57 | 8.8944 | 8.8944 | FALSE
FREECHK_GX_X_F3_2 | X | 1.5 | X03 | MAIN | 3 | H-250x125x6x9 | 0.28449 | 10 | 4.6595 | 5.2845 | 52.5438 | 36.2313 | 128.9409 | 4 | 52.5438 | 0 | 162.2257 | 4.815 | 2.654 | 0.41755 | 4.0556 | 4.0556 | FALSE
FREECHK_GX_X_F3_2 | X | 1.5 | X03 | MAIN | 4 | H-300x150x6.5x9 | 0.36003 | 10 | 4.735 | 5.36 | 52.9215 | 36.609 | 129.8473 | 4 | 52.9215 | 0 | 91.7883 | 4.815 | 1.801 | 0.31938 | 2.2947 | 2.2947 | FALSE
FREECHK_GX_X_F3_2 | X | 1.5 | X03 | MAIN | 5 | H-350x175x7x11 | 0.48461 | 10 | 4.8596 | 5.4846 | 53.5444 | 37.232 | 131.3424 | 4 | 53.5444 | 0 | 49.0895 | 4.82 | 1.1227 | 0.25797 | 1.2272 | 1.2272 | FALSE
FREECHK_GX_X_F3_2 | X | 1.5 | X03 | MAIN | 6 | H-400x200x8x13 | 0.64157 | 10 | 5.0166 | 5.6416 | 54.3292 | 38.0168 | 133.2259 | 4 | 54.3292 | 0 | 28.486 | 4.82 | 0.74376 | 0.20086 | 0.71215 | 0.74376 | TRUE
FREECHK_GX_X_F3_2 | X | 1.5 | X03 | MAIN | 7 | H-500x200x10x16 | 0.86524 | 10 | 5.2402 | 5.8652 | 55.4475 | 39.1351 | 135.9099 | 4 | 55.4475 | 0 | 14.5181 | 4.825 | 0.47311 | 0.13106 | 0.36295 | 0.47311 | TRUE
FREECHK_GX_X_F3_2 | X | 1.5 | X03 | MAIN | 8 | H-600x200x11x17 | 1.0104 | 10 | 5.3854 | 6.0104 | 56.1735 | 39.861 | 137.6522 | 4 | 56.1735 | 0 | 9.1049 | 4.825 | 0.35571 | 0.099805 | 0.22762 | 0.35571 | TRUE
FREECHK_GX_X_F3_3 | X | 1.5 | TB_P1 | TRANS | 1 | H-150x75x5x7 | 0.13734 | 2 | 0.13734 | 0.13734 | 20.1373 | 20.1373 | 20.0687 | 1 | 20.1373 | 0 | 5.087 | 1 | 1.5028 | 0.32759 | 0.63588 | 1.5028 | FALSE
FREECHK_GX_X_F3_3 | X | 1.5 | TB_P1 | TRANS | 2 | H-200x100x5.5x8 | 0.20503 | 2 | 0.20503 | 0.20503 | 20.205 | 20.205 | 20.1025 | 1 | 20.205 | 0 | 1.8586 | 1 | 0.73178 | 0.22086 | 0.23232 | 0.73178 | TRUE
FREECHK_GX_X_F3_3 | X | 1.5 | TB_P1 | TRANS | 3 | H-250x125x6x9 | 0.28449 | 2 | 0.28449 | 0.28449 | 20.2845 | 20.2845 | 20.1422 | 1 | 20.2845 | 0 | 0.84279 | 1 | 0.41459 | 0.1612 | 0.10535 | 0.41459 | TRUE
FREECHK_GX_X_F3_3 | X | 1.5 | TB_P1 | TRANS | 4 | H-300x150x6.5x9 | 0.36003 | 2 | 0.36003 | 0.36003 | 20.36 | 20.36 | 20.18 | 1 | 20.36 | 0 | 0.47438 | 1 | 0.2799 | 0.12287 | 0.059297 | 0.2799 | TRUE
FREECHK_GX_X_F3_3 | X | 1.5 | TB_P1 | TRANS | 5 | H-350x175x7x11 | 0.48461 | 2 | 0.48461 | 0.48461 | 20.4846 | 20.4846 | 20.2423 | 1 | 20.4846 | 2 | 0.25156 | 1 | 0.17303 | 0.098693 | 0.031444 | 0.17303 | TRUE
FREECHK_GX_X_F3_3 | X | 1.5 | TB_P1 | TRANS | 6 | H-400x200x8x13 | 0.64157 | 2 | 0.64157 | 0.64157 | 20.6416 | 20.6416 | 20.3208 | 1 | 20.6416 | 0 | 0.14445 | 1 | 0.11344 | 0.076316 | 0.018056 | 0.11344 | TRUE
FREECHK_GX_X_F3_3 | X | 1.5 | TB_P1 | TRANS | 7 | H-500x200x10x16 | 0.86524 | 2 | 0.86524 | 0.86524 | 20.8652 | 20.8652 | 20.4326 | 1 | 20.8652 | 2 | 0.07255 | 1 | 0.071127 | 0.049318 | 0.0090688 | 0.071127 | TRUE
FREECHK_GX_X_F3_3 | X | 1.5 | TB_P1 | TRANS | 8 | H-600x200x11x17 | 1.0104 | 2 | 1.0104 | 1.0104 | 21.0104 | 21.0104 | 20.5052 | 1 | 21.0104 | 0 | 0.045079 | 1 | 0.052988 | 0.03733 | 0.0056349 | 0.052988 | TRUE
FREECHK_GX_X_F3_3 | X | 1.5 | TB_P2 | TRANS | 1 | H-150x75x5x7 | 0.13734 | 2 | 0.13734 | 0.13734 | 12.6373 | 12.6373 | 12.5687 | 1 | 12.6373 | 0 | 3.1875 | 1 | 0.94118 | 0.20558 | 0.39844 | 0.94118 | TRUE
FREECHK_GX_X_F3_3 | X | 1.5 | TB_P2 | TRANS | 2 | H-200x100x5.5x8 | 0.20503 | 2 | 0.20503 | 0.20503 | 12.705 | 12.705 | 12.6025 | 1 | 12.705 | 0 | 1.1661 | 1 | 0.45876 | 0.13888 | 0.14576 | 0.45876 | TRUE
FREECHK_GX_X_F3_3 | X | 1.5 | TB_P2 | TRANS | 3 | H-250x125x6x9 | 0.28449 | 2 | 0.28449 | 0.28449 | 12.7845 | 12.7845 | 12.6422 | 1 | 12.7845 | 0 | 0.52953 | 1 | 0.26022 | 0.1016 | 0.066191 | 0.26022 | TRUE
FREECHK_GX_X_F3_3 | X | 1.5 | TB_P2 | TRANS | 4 | H-300x150x6.5x9 | 0.36003 | 2 | 0.36003 | 0.36003 | 12.86 | 12.86 | 12.68 | 1 | 12.86 | 0 | 0.29846 | 1 | 0.17587 | 0.077609 | 0.037308 | 0.17587 | TRUE
FREECHK_GX_X_F3_3 | X | 1.5 | TB_P2 | TRANS | 5 | H-350x175x7x11 | 0.48461 | 2 | 0.48461 | 0.48461 | 12.9846 | 12.9846 | 12.7423 | 1 | 12.9846 | 2 | 0.15863 | 1 | 0.10892 | 0.062559 | 0.019829 | 0.10892 | TRUE
FREECHK_GX_X_F3_3 | X | 1.5 | TB_P2 | TRANS | 6 | H-400x200x8x13 | 0.64157 | 2 | 0.64157 | 0.64157 | 13.1416 | 13.1416 | 12.8208 | 1 | 13.1416 | 0 | 0.091345 | 1 | 0.071574 | 0.048587 | 0.011418 | 0.071574 | TRUE
FREECHK_GX_X_F3_3 | X | 1.5 | TB_P2 | TRANS | 7 | H-500x200x10x16 | 0.86524 | 2 | 0.86524 | 0.86524 | 13.3652 | 13.3652 | 12.9326 | 1 | 13.3652 | 2 | 0.04606 | 1 | 0.045019 | 0.031591 | 0.0057575 | 0.045019 | TRUE
FREECHK_GX_X_F3_3 | X | 1.5 | TB_P2 | TRANS | 8 | H-600x200x11x17 | 1.0104 | 2 | 1.0104 | 1.0104 | 13.5104 | 13.5104 | 13.0052 | 1 | 13.5104 | 0 | 0.028692 | 1 | 0.033607 | 0.024004 | 0.0035865 | 0.033607 | TRUE
FREECHK_GX_X_F3_3 | X | 1.5 | X01 | MAIN | 1 | H-150x75x5x7 | 0.13734 | 10 | 2.4811 | 2.6373 | 12.4054 | 12.4055 | 32.7845 | 5 | 12.4055 | 10 | 259.1872 | 5 | 2.455 | 0.20181 | 6.4797 | 6.4797 | FALSE
FREECHK_GX_X_F3_3 | X | 1.5 | X01 | MAIN | 2 | H-200x100x5.5x8 | 0.20503 | 10 | 2.5488 | 2.705 | 12.7439 | 12.7439 | 33.6306 | 5 | 12.7439 | 10 | 96.9397 | 5 | 1.2242 | 0.1393 | 2.4235 | 2.4235 | FALSE
FREECHK_GX_X_F3_3 | X | 1.5 | X01 | MAIN | 3 | H-250x125x6x9 | 0.28449 | 10 | 2.6282 | 2.7845 | 13.1412 | 13.1412 | 34.6238 | 5 | 13.1412 | 10 | 45.1462 | 5 | 0.71266 | 0.10443 | 1.1287 | 1.1287 | FALSE
FREECHK_GX_X_F3_3 | X | 1.5 | X01 | MAIN | 4 | H-300x150x6.5x9 | 0.36003 | 10 | 2.7038 | 2.86 | 13.5189 | 13.5189 | 35.5681 | 5 | 13.5189 | 10 | 26.0438 | 5 | 0.49333 | 0.081585 | 0.65109 | 0.65109 | TRUE
FREECHK_GX_X_F3_3 | X | 1.5 | X01 | MAIN | 5 | H-350x175x7x11 | 0.48461 | 10 | 2.8284 | 2.9846 | 14.1418 | 14.1418 | 37.1254 | 5 | 14.1418 | 10 | 14.3607 | 5 | 0.31735 | 0.068134 | 0.35902 | 0.35902 | TRUE
FREECHK_GX_X_F3_3 | X | 1.5 | X01 | MAIN | 6 | H-400x200x8x13 | 0.64157 | 10 | 2.9853 | 3.1416 | 14.9266 | 14.9266 | 39.0874 | 5 | 14.9266 | 10 | 8.6407 | 5 | 0.21821 | 0.055186 | 0.21602 | 0.21821 | TRUE
FREECHK_GX_X_F3_3 | X | 1.5 | X01 | MAIN | 7 | H-500x200x10x16 | 0.86524 | 10 | 3.209 | 3.3652 | 16.045 | 16.045 | 41.8832 | 5 | 16.045 | 0 | 4.6189 | 5 | 0.1458 | 0.037925 | 0.11547 | 0.1458 | TRUE
FREECHK_GX_X_F3_3 | X | 1.5 | X01 | MAIN | 8 | H-600x200x11x17 | 1.0104 | 10 | 3.3542 | 3.5104 | 16.7709 | 16.7709 | 43.6981 | 5 | 16.7709 | 0 | 2.9812 | 5 | 0.11292 | 0.029797 | 0.074531 | 0.11292 | TRUE
FREECHK_GX_X_F3_3 | X | 1.5 | X02 | MAIN | 1 | H-150x75x5x7 | 0.13734 | 10 | 2.9967 | 3.2623 | 39.1066 | 26.0656 | 105.217 | 4 | 39.1066 | 0 | 757.5329 | 4.765 | 7.879 | 0.63617 | 18.9383 | 18.9383 | FALSE
FREECHK_GX_X_F3_3 | X | 1.5 | X02 | MAIN | 2 | H-200x100x5.5x8 | 0.20503 | 10 | 3.0644 | 3.33 | 39.445 | 26.404 | 106.0293 | 4 | 39.445 | 0 | 278.6273 | 4.77 | 3.8597 | 0.43116 | 6.9657 | 6.9657 | FALSE
FREECHK_GX_X_F3_3 | X | 1.5 | X02 | MAIN | 3 | H-250x125x6x9 | 0.28449 | 10 | 3.1439 | 3.4095 | 39.8423 | 26.8013 | 106.9828 | 4 | 39.8423 | 0 | 127.3277 | 4.77 | 2.202 | 0.31662 | 3.1832 | 3.1832 | FALSE
FREECHK_GX_X_F3_3 | X | 1.5 | X02 | MAIN | 4 | H-300x150x6.5x9 | 0.36003 | 10 | 3.2194 | 3.485 | 40.22 | 27.179 | 107.8892 | 4 | 40.22 | 0 | 72.1908 | 4.775 | 1.4964 | 0.24272 | 1.8048 | 1.8048 | FALSE
FREECHK_GX_X_F3_3 | X | 1.5 | X02 | MAIN | 5 | H-350x175x7x11 | 0.48461 | 10 | 3.344 | 3.6096 | 40.843 | 27.802 | 109.3843 | 4 | 40.843 | 0 | 38.7366 | 4.775 | 0.93502 | 0.19678 | 0.96841 | 0.96841 | TRUE
FREECHK_GX_X_F3_3 | X | 1.5 | X02 | MAIN | 6 | H-400x200x8x13 | 0.64157 | 10 | 3.5009 | 3.7666 | 41.6278 | 28.5868 | 111.2678 | 4 | 41.6278 | 0 | 22.5694 | 4.78 | 0.62117 | 0.15391 | 0.56424 | 0.62117 | TRUE
FREECHK_GX_X_F3_3 | X | 1.5 | X02 | MAIN | 7 | H-500x200x10x16 | 0.86524 | 10 | 3.7246 | 3.9902 | 42.7461 | 29.7051 | 113.9518 | 4 | 42.7461 | 0 | 11.5664 | 4.785 | 0.39667 | 0.10104 | 0.28916 | 0.39667 | TRUE
FREECHK_GX_X_F3_3 | X | 1.5 | X02 | MAIN | 8 | H-600x200x11x17 | 1.0104 | 10 | 3.8698 | 4.1354 | 43.472 | 30.431 | 115.6941 | 4 | 43.472 | 0 | 7.2788 | 4.79 | 0.29897 | 0.077238 | 0.18197 | 0.29897 | TRUE
FREECHK_GX_X_F3_3 | X | 1.5 | X03 | MAIN | 1 | H-150x75x5x7 | 0.13734 | 10 | 4.6373 | 5.1373 | 46.9196 | 37.2962 | 130.4716 | 4 | 46.9196 | 0 | 979.4568 | 4.865 | 9.7701 | 0.76327 | 24.4864 | 24.4864 | FALSE
FREECHK_GX_X_F3_3 | X | 1.5 | X03 | MAIN | 2 | H-200x100x5.5x8 | 0.20503 | 10 | 4.705 | 5.205 | 47.258 | 37.6346 | 131.2839 | 4 | 47.258 | 0 | 359.5436 | 4.865 | 4.7791 | 0.51657 | 8.9886 | 8.9886 | FALSE
FREECHK_GX_X_F3_3 | X | 1.5 | X03 | MAIN | 3 | H-250x125x6x9 | 0.28449 | 10 | 4.7845 | 5.2845 | 47.6553 | 38.0319 | 132.2374 | 4 | 47.6553 | 0 | 163.9316 | 4.865 | 2.7218 | 0.37871 | 4.0983 | 4.0983 | FALSE
FREECHK_GX_X_F3_3 | X | 1.5 | X03 | MAIN | 4 | H-300x150x6.5x9 | 0.36003 | 10 | 4.86 | 5.36 | 48.033 | 38.4096 | 133.1439 | 4 | 48.033 | 0 | 92.7467 | 4.865 | 1.8467 | 0.28987 | 2.3187 | 2.3187 | FALSE
FREECHK_GX_X_F3_3 | X | 1.5 | X03 | MAIN | 5 | H-350x175x7x11 | 0.48461 | 10 | 4.9846 | 5.4846 | 48.656 | 39.0325 | 134.6389 | 4 | 48.656 | 0 | 49.5963 | 4.87 | 1.1509 | 0.23442 | 1.2399 | 1.2399 | FALSE
FREECHK_GX_X_F3_3 | X | 1.5 | X03 | MAIN | 6 | H-400x200x8x13 | 0.64157 | 10 | 5.1416 | 5.6416 | 49.4408 | 39.8173 | 136.5225 | 4 | 49.4408 | 0 | 28.776 | 4.87 | 0.76216 | 0.18279 | 0.7194 | 0.76216 | TRUE
FREECHK_GX_X_F3_3 | X | 1.5 | X03 | MAIN | 7 | H-500x200x10x16 | 0.86524 | 10 | 5.3652 | 5.8652 | 50.5591 | 40.9357 | 139.2065 | 4 | 50.5591 | 0 | 14.6629 | 4.875 | 0.48459 | 0.1195 | 0.36657 | 0.48459 | TRUE
FREECHK_GX_X_F3_3 | X | 1.5 | X03 | MAIN | 8 | H-600x200x11x17 | 1.0104 | 10 | 5.5104 | 6.0104 | 51.285 | 41.6616 | 140.9487 | 4 | 51.285 | 0 | 9.1946 | 4.875 | 0.36423 | 0.09112 | 0.22986 | 0.36423 | TRUE
FREECHK_GX_X_F4_0 | X | 2 | TB_P1 | TRANS | 1 | H-150x75x5x7 | 0.13734 | 2 | 0.13734 | 0.13734 | 20.1373 | 20.1373 | 20.0687 | 1 | 20.1373 | 0 | 5.087 | 1 | 1.5028 | 0.32759 | 0.63588 | 1.5028 | FALSE
FREECHK_GX_X_F4_0 | X | 2 | TB_P1 | TRANS | 2 | H-200x100x5.5x8 | 0.20503 | 2 | 0.20503 | 0.20503 | 20.205 | 20.205 | 20.1025 | 1 | 20.205 | 0 | 1.8586 | 1 | 0.73178 | 0.22086 | 0.23232 | 0.73178 | TRUE
FREECHK_GX_X_F4_0 | X | 2 | TB_P1 | TRANS | 3 | H-250x125x6x9 | 0.28449 | 2 | 0.28449 | 0.28449 | 20.2845 | 20.2845 | 20.1422 | 1 | 20.2845 | 0 | 0.84279 | 1 | 0.41459 | 0.1612 | 0.10535 | 0.41459 | TRUE
FREECHK_GX_X_F4_0 | X | 2 | TB_P1 | TRANS | 4 | H-300x150x6.5x9 | 0.36003 | 2 | 0.36003 | 0.36003 | 20.36 | 20.36 | 20.18 | 1 | 20.36 | 0 | 0.47438 | 1 | 0.2799 | 0.12287 | 0.059297 | 0.2799 | TRUE
FREECHK_GX_X_F4_0 | X | 2 | TB_P1 | TRANS | 5 | H-350x175x7x11 | 0.48461 | 2 | 0.48461 | 0.48461 | 20.4846 | 20.4846 | 20.2423 | 1 | 20.4846 | 2 | 0.25156 | 1 | 0.17303 | 0.098693 | 0.031444 | 0.17303 | TRUE
FREECHK_GX_X_F4_0 | X | 2 | TB_P1 | TRANS | 6 | H-400x200x8x13 | 0.64157 | 2 | 0.64157 | 0.64157 | 20.6416 | 20.6416 | 20.3208 | 1 | 20.6416 | 0 | 0.14445 | 1 | 0.11344 | 0.076316 | 0.018056 | 0.11344 | TRUE
FREECHK_GX_X_F4_0 | X | 2 | TB_P1 | TRANS | 7 | H-500x200x10x16 | 0.86524 | 2 | 0.86524 | 0.86524 | 20.8652 | 20.8652 | 20.4326 | 1 | 20.8652 | 2 | 0.07255 | 1 | 0.071127 | 0.049318 | 0.0090688 | 0.071127 | TRUE
FREECHK_GX_X_F4_0 | X | 2 | TB_P1 | TRANS | 8 | H-600x200x11x17 | 1.0104 | 2 | 1.0104 | 1.0104 | 21.0104 | 21.0104 | 20.5052 | 1 | 21.0104 | 0 | 0.045079 | 1 | 0.052988 | 0.03733 | 0.0056349 | 0.052988 | TRUE
FREECHK_GX_X_F4_0 | X | 2 | TB_P2 | TRANS | 1 | H-150x75x5x7 | 0.13734 | 2 | 0.13734 | 0.13734 | 12.6373 | 12.6373 | 12.5687 | 1 | 12.6373 | 0 | 3.1875 | 1 | 0.94118 | 0.20558 | 0.39844 | 0.94118 | TRUE
FREECHK_GX_X_F4_0 | X | 2 | TB_P2 | TRANS | 2 | H-200x100x5.5x8 | 0.20503 | 2 | 0.20503 | 0.20503 | 12.705 | 12.705 | 12.6025 | 1 | 12.705 | 0 | 1.1661 | 1 | 0.45876 | 0.13888 | 0.14576 | 0.45876 | TRUE
FREECHK_GX_X_F4_0 | X | 2 | TB_P2 | TRANS | 3 | H-250x125x6x9 | 0.28449 | 2 | 0.28449 | 0.28449 | 12.7845 | 12.7845 | 12.6422 | 1 | 12.7845 | 0 | 0.52953 | 1 | 0.26022 | 0.1016 | 0.066191 | 0.26022 | TRUE
FREECHK_GX_X_F4_0 | X | 2 | TB_P2 | TRANS | 4 | H-300x150x6.5x9 | 0.36003 | 2 | 0.36003 | 0.36003 | 12.86 | 12.86 | 12.68 | 1 | 12.86 | 0 | 0.29846 | 1 | 0.17587 | 0.077609 | 0.037308 | 0.17587 | TRUE
FREECHK_GX_X_F4_0 | X | 2 | TB_P2 | TRANS | 5 | H-350x175x7x11 | 0.48461 | 2 | 0.48461 | 0.48461 | 12.9846 | 12.9846 | 12.7423 | 1 | 12.9846 | 2 | 0.15863 | 1 | 0.10892 | 0.062559 | 0.019829 | 0.10892 | TRUE
FREECHK_GX_X_F4_0 | X | 2 | TB_P2 | TRANS | 6 | H-400x200x8x13 | 0.64157 | 2 | 0.64157 | 0.64157 | 13.1416 | 13.1416 | 12.8208 | 1 | 13.1416 | 0 | 0.091345 | 1 | 0.071574 | 0.048587 | 0.011418 | 0.071574 | TRUE
FREECHK_GX_X_F4_0 | X | 2 | TB_P2 | TRANS | 7 | H-500x200x10x16 | 0.86524 | 2 | 0.86524 | 0.86524 | 13.3652 | 13.3652 | 12.9326 | 1 | 13.3652 | 2 | 0.04606 | 1 | 0.045019 | 0.031591 | 0.0057575 | 0.045019 | TRUE
FREECHK_GX_X_F4_0 | X | 2 | TB_P2 | TRANS | 8 | H-600x200x11x17 | 1.0104 | 2 | 1.0104 | 1.0104 | 13.5104 | 13.5104 | 13.0052 | 1 | 13.5104 | 0 | 0.028692 | 1 | 0.033607 | 0.024004 | 0.0035865 | 0.033607 | TRUE
FREECHK_GX_X_F4_0 | X | 2 | X01 | MAIN | 1 | H-150x75x5x7 | 0.13734 | 10 | 4.6373 | 5.1373 | 47.3097 | 34.2687 | 127.3068 | 4 | 47.3097 | 0 | 938.764 | 4.81 | 9.5331 | 0.76961 | 23.4691 | 23.4691 | FALSE
FREECHK_GX_X_F4_0 | X | 2 | X01 | MAIN | 2 | H-200x100x5.5x8 | 0.20503 | 10 | 4.705 | 5.205 | 47.6482 | 34.6072 | 128.1191 | 4 | 47.6482 | 0 | 344.7052 | 4.81 | 4.6639 | 0.52083 | 8.6176 | 8.6176 | FALSE
FREECHK_GX_X_F4_0 | X | 2 | X01 | MAIN | 3 | H-250x125x6x9 | 0.28449 | 10 | 4.7845 | 5.2845 | 48.0455 | 35.0045 | 129.0726 | 4 | 48.0455 | 0 | 157.2185 | 4.815 | 2.6567 | 0.38181 | 3.9305 | 3.9305 | FALSE
FREECHK_GX_X_F4_0 | X | 2 | X01 | MAIN | 4 | H-300x150x6.5x9 | 0.36003 | 10 | 4.86 | 5.36 | 48.4232 | 35.3821 | 129.9791 | 4 | 48.4232 | 0 | 88.9765 | 4.815 | 1.8028 | 0.29223 | 2.2244 | 2.2244 | FALSE
FREECHK_GX_X_F4_0 | X | 2 | X01 | MAIN | 5 | H-350x175x7x11 | 0.48461 | 10 | 4.9846 | 5.4846 | 49.0461 | 36.0051 | 131.4741 | 4 | 49.0461 | 0 | 47.6041 | 4.82 | 1.1238 | 0.2363 | 1.1901 | 1.1901 | FALSE
FREECHK_GX_X_F4_0 | X | 2 | X01 | MAIN | 6 | H-400x200x8x13 | 0.64157 | 10 | 5.1416 | 5.6416 | 49.8309 | 36.7899 | 133.3576 | 4 | 49.8309 | 0 | 27.6372 | 4.82 | 0.74449 | 0.18423 | 0.69093 | 0.74449 | TRUE
FREECHK_GX_X_F4_0 | X | 2 | X01 | MAIN | 7 | H-500x200x10x16 | 0.86524 | 10 | 5.3652 | 5.8652 | 50.9492 | 37.9082 | 136.0417 | 4 | 50.9492 | 0 | 14.0947 | 4.825 | 0.47357 | 0.12043 | 0.35237 | 0.47357 | TRUE
FREECHK_GX_X_F4_0 | X | 2 | X01 | MAIN | 8 | H-600x200x11x17 | 1.0104 | 10 | 5.5104 | 6.0104 | 51.6752 | 38.6342 | 137.7839 | 4 | 51.6752 | 0 | 8.8429 | 4.825 | 0.35605 | 0.091813 | 0.22107 | 0.35605 | TRUE
FREECHK_GX_X_F4_0 | X | 2 | X02 | MAIN | 1 | H-150x75x5x7 | 0.13734 | 10 | 4.6373 | 5.1373 | 46.9196 | 37.2962 | 130.4716 | 4 | 46.9196 | 0 | 979.4568 | 4.865 | 9.7701 | 0.76327 | 24.4864 | 24.4864 | FALSE
FREECHK_GX_X_F4_0 | X | 2 | X02 | MAIN | 2 | H-200x100x5.5x8 | 0.20503 | 10 | 4.705 | 5.205 | 47.258 | 37.6346 | 131.2839 | 4 | 47.258 | 0 | 359.5436 | 4.865 | 4.7791 | 0.51657 | 8.9886 | 8.9886 | FALSE
FREECHK_GX_X_F4_0 | X | 2 | X02 | MAIN | 3 | H-250x125x6x9 | 0.28449 | 10 | 4.7845 | 5.2845 | 47.6553 | 38.0319 | 132.2374 | 4 | 47.6553 | 0 | 163.9316 | 4.865 | 2.7218 | 0.37871 | 4.0983 | 4.0983 | FALSE
FREECHK_GX_X_F4_0 | X | 2 | X02 | MAIN | 4 | H-300x150x6.5x9 | 0.36003 | 10 | 4.86 | 5.36 | 48.033 | 38.4096 | 133.1439 | 4 | 48.033 | 0 | 92.7467 | 4.865 | 1.8467 | 0.28987 | 2.3187 | 2.3187 | FALSE
FREECHK_GX_X_F4_0 | X | 2 | X02 | MAIN | 5 | H-350x175x7x11 | 0.48461 | 10 | 4.9846 | 5.4846 | 48.656 | 39.0325 | 134.6389 | 4 | 48.656 | 0 | 49.5963 | 4.87 | 1.1509 | 0.23442 | 1.2399 | 1.2399 | FALSE
FREECHK_GX_X_F4_0 | X | 2 | X02 | MAIN | 6 | H-400x200x8x13 | 0.64157 | 10 | 5.1416 | 5.6416 | 49.4408 | 39.8173 | 136.5225 | 4 | 49.4408 | 0 | 28.776 | 4.87 | 0.76216 | 0.18279 | 0.7194 | 0.76216 | TRUE
FREECHK_GX_X_F4_0 | X | 2 | X02 | MAIN | 7 | H-500x200x10x16 | 0.86524 | 10 | 5.3652 | 5.8652 | 50.5591 | 40.9357 | 139.2065 | 4 | 50.5591 | 0 | 14.6629 | 4.875 | 0.48459 | 0.1195 | 0.36657 | 0.48459 | TRUE
FREECHK_GX_X_F4_0 | X | 2 | X02 | MAIN | 8 | H-600x200x11x17 | 1.0104 | 10 | 5.5104 | 6.0104 | 51.285 | 41.6616 | 140.9487 | 4 | 51.285 | 0 | 9.1946 | 4.875 | 0.36423 | 0.09112 | 0.22986 | 0.36423 | TRUE
FREECHK_GX_X_F4_1 | X | 2 | TB_P1 | TRANS | 1 | H-150x75x5x7 | 0.13734 | 2.5 | 0.13734 | 0.13734 | 16.1717 | 24.1717 | 24.103 | 1.5 | 24.1717 | 2.5 | 9.4339 | 1.3225 | 1.8049 | 0.39321 | 0.94339 | 1.8049 | FALSE
FREECHK_GX_X_F4_1 | X | 2 | TB_P1 | TRANS | 2 | H-200x100x5.5x8 | 0.20503 | 2.5 | 0.20503 | 0.20503 | 16.2563 | 24.2563 | 24.1538 | 1.5 | 24.2563 | 2.5 | 3.449 | 1.3225 | 0.87926 | 0.26514 | 0.3449 | 0.87926 | TRUE
FREECHK_GX_X_F4_1 | X | 2 | TB_P1 | TRANS | 3 | H-250x125x6x9 | 0.28449 | 2.5 | 0.28449 | 0.28449 | 16.3556 | 24.3556 | 24.2134 | 1.5 | 24.3556 | 2.5 | 1.5652 | 1.3225 | 0.49838 | 0.19355 | 0.15652 | 0.49838 | TRUE
FREECHK_GX_X_F4_1 | X | 2 | TB_P1 | TRANS | 4 | H-300x150x6.5x9 | 0.36003 | 2.5 | 0.36003 | 0.36003 | 16.45 | 24.45 | 24.27 | 1.5 | 24.45 | 2.5 | 0.88161 | 1.3225 | 0.33662 | 0.14755 | 0.088161 | 0.33662 | TRUE
FREECHK_GX_X_F4_1 | X | 2 | TB_P1 | TRANS | 5 | H-350x175x7x11 | 0.48461 | 2.5 | 0.48461 | 0.48461 | 16.6058 | 24.6058 | 24.3635 | 1.5 | 24.6058 | 2.5 | 0.46806 | 1.3213 | 0.20826 | 0.11855 | 0.046806 | 0.20826 | TRUE
FREECHK_GX_X_F4_1 | X | 2 | TB_P1 | TRANS | 6 | H-400x200x8x13 | 0.64157 | 2.5 | 0.64157 | 0.64157 | 16.802 | 24.802 | 24.4812 | 1.5 | 24.802 | 2.5 | 0.26917 | 1.3213 | 0.13667 | 0.091697 | 0.026917 | 0.13667 | TRUE
FREECHK_GX_X_F4_1 | X | 2 | TB_P1 | TRANS | 7 | H-500x200x10x16 | 0.86524 | 2.5 | 0.86524 | 0.86524 | 17.0816 | 25.0816 | 24.6489 | 1.5 | 25.0816 | 2.5 | 0.13547 | 1.32 | 0.085805 | 0.059284 | 0.013547 | 0.085805 | TRUE
FREECHK_GX_X_F4_1 | X | 2 | TB_P1 | TRANS | 8 | H-600x200x11x17 | 1.0104 | 2.5 | 1.0104 | 1.0104 | 17.263 | 25.263 | 24.7578 | 1.5 | 25.263 | 2.5 | 0.084287 | 1.32 | 0.063978 | 0.044886 | 0.0084287 | 0.063978 | TRUE
FREECHK_GX_X_F4_1 | X | 2 | TB_P2 | TRANS | 1 | H-150x75x5x7 | 0.13734 | 2 | 0.13734 | 0.13734 | 12.6373 | 12.6373 | 12.5687 | 1 | 12.6373 | 0 | 3.1875 | 1 | 0.94118 | 0.20558 | 0.39844 | 0.94118 | TRUE
FREECHK_GX_X_F4_1 | X | 2 | TB_P2 | TRANS | 2 | H-200x100x5.5x8 | 0.20503 | 2 | 0.20503 | 0.20503 | 12.705 | 12.705 | 12.6025 | 1 | 12.705 | 0 | 1.1661 | 1 | 0.45876 | 0.13888 | 0.14576 | 0.45876 | TRUE
FREECHK_GX_X_F4_1 | X | 2 | TB_P2 | TRANS | 3 | H-250x125x6x9 | 0.28449 | 2 | 0.28449 | 0.28449 | 12.7845 | 12.7845 | 12.6422 | 1 | 12.7845 | 0 | 0.52953 | 1 | 0.26022 | 0.1016 | 0.066191 | 0.26022 | TRUE
FREECHK_GX_X_F4_1 | X | 2 | TB_P2 | TRANS | 4 | H-300x150x6.5x9 | 0.36003 | 2 | 0.36003 | 0.36003 | 12.86 | 12.86 | 12.68 | 1 | 12.86 | 0 | 0.29846 | 1 | 0.17587 | 0.077609 | 0.037308 | 0.17587 | TRUE
FREECHK_GX_X_F4_1 | X | 2 | TB_P2 | TRANS | 5 | H-350x175x7x11 | 0.48461 | 2 | 0.48461 | 0.48461 | 12.9846 | 12.9846 | 12.7423 | 1 | 12.9846 | 2 | 0.15863 | 1 | 0.10892 | 0.062559 | 0.019829 | 0.10892 | TRUE
FREECHK_GX_X_F4_1 | X | 2 | TB_P2 | TRANS | 6 | H-400x200x8x13 | 0.64157 | 2 | 0.64157 | 0.64157 | 13.1416 | 13.1416 | 12.8208 | 1 | 13.1416 | 0 | 0.091345 | 1 | 0.071574 | 0.048587 | 0.011418 | 0.071574 | TRUE
FREECHK_GX_X_F4_1 | X | 2 | TB_P2 | TRANS | 7 | H-500x200x10x16 | 0.86524 | 2 | 0.86524 | 0.86524 | 13.3652 | 13.3652 | 12.9326 | 1 | 13.3652 | 2 | 0.04606 | 1 | 0.045019 | 0.031591 | 0.0057575 | 0.045019 | TRUE
FREECHK_GX_X_F4_1 | X | 2 | TB_P2 | TRANS | 8 | H-600x200x11x17 | 1.0104 | 2 | 1.0104 | 1.0104 | 13.5104 | 13.5104 | 13.0052 | 1 | 13.5104 | 0 | 0.028692 | 1 | 0.033607 | 0.024004 | 0.0035865 | 0.033607 | TRUE
FREECHK_GX_X_F4_1 | X | 2 | TB_P3 | TRANS | 1 | H-150x75x5x7 | 0.13734 | 2.5 | 0.13734 | 0.13734 | 12.1717 | 3.1717 | 6.0687 | 0.5 | 12.1717 | 0 | 2.201 | 1.09 | 0.45444 | 0.198 | 0.2201 | 0.45444 | TRUE
FREECHK_GX_X_F4_1 | X | 2 | TB_P3 | TRANS | 2 | H-200x100x5.5x8 | 0.20503 | 2.5 | 0.20503 | 0.20503 | 12.2563 | 3.2563 | 6.1025 | 0.5 | 12.2563 | 0 | 0.81183 | 1.0913 | 0.22215 | 0.13397 | 0.081183 | 0.22215 | TRUE
FREECHK_GX_X_F4_1 | X | 2 | TB_P3 | TRANS | 3 | H-250x125x6x9 | 0.28449 | 2.5 | 0.28449 | 0.28449 | 12.3556 | 3.3556 | 6.1422 | 0.5 | 12.3556 | 0 | 0.37219 | 1.0938 | 0.12643 | 0.098188 | 0.037219 | 0.12643 | TRUE
FREECHK_GX_X_F4_1 | X | 2 | TB_P3 | TRANS | 4 | H-300x150x6.5x9 | 0.36003 | 2.5 | 0.36003 | 0.36003 | 12.45 | 3.45 | 6.18 | 0.5 | 12.45 | 0 | 0.21166 | 1.0962 | 0.085717 | 0.075135 | 0.021166 | 0.085717 | TRUE
FREECHK_GX_X_F4_1 | X | 2 | TB_P3 | TRANS | 5 | H-350x175x7x11 | 0.48461 | 2.5 | 0.48461 | 0.48461 | 12.6058 | 3.6058 | 6.2423 | 0.5 | 12.6058 | 0 | 0.11412 | 1.0987 | 0.053359 | 0.060734 | 0.011412 | 0.060734 | TRUE
FREECHK_GX_X_F4_1 | X | 2 | TB_P3 | TRANS | 6 | H-400x200x8x13 | 0.64157 | 2.5 | 0.64157 | 0.64157 | 12.802 | 3.802 | 6.3208 | 0.5 | 12.802 | 0 | 0.066883 | 1.1038 | 0.035287 | 0.047331 | 0.0066883 | 0.047331 | TRUE
FREECHK_GX_X_F4_1 | X | 2 | TB_P3 | TRANS | 7 | H-500x200x10x16 | 0.86524 | 2.5 | 0.86524 | 0.86524 | 13.0816 | 4.0816 | 6.4326 | 0.5 | 13.0816 | 0 | 0.03455 | 1.1087 | 0.022392 | 0.03092 | 0.003455 | 0.03092 | TRUE
FREECHK_GX_X_F4_1 | X | 2 | TB_P3 | TRANS | 8 | H-600x200x11x17 | 1.0104 | 2.5 | 1.0104 | 1.0104 | 13.263 | 4.263 | 6.5052 | 0.5 | 13.263 | 0 | 0.02185 | 1.1113 | 0.01681 | 0.023565 | 0.002185 | 0.023565 | TRUE
FREECHK_GX_X_F4_1 | X | 2 | X01 | MAIN | 1 | H-150x75x5x7 | 0.13734 | 10 | 4.6061 | 5.1373 | 42.5216 | 31.9673 | 114.2796 | 4 | 42.5216 | 0 | 852.41 | 4.83 | 8.5576 | 0.69172 | 21.3103 | 21.3103 | FALSE
FREECHK_GX_X_F4_1 | X | 2 | X01 | MAIN | 2 | H-200x100x5.5x8 | 0.20503 | 10 | 4.6738 | 5.205 | 42.86 | 32.3057 | 115.0919 | 4 | 42.86 | 0 | 313.222 | 4.835 | 4.1896 | 0.46849 | 7.8305 | 7.8305 | FALSE
FREECHK_GX_X_F4_1 | X | 2 | X01 | MAIN | 3 | H-250x125x6x9 | 0.28449 | 10 | 4.7532 | 5.2845 | 43.2573 | 32.703 | 116.0454 | 4 | 43.2573 | 0 | 142.9778 | 4.835 | 2.3886 | 0.34376 | 3.5744 | 3.5744 | FALSE
FREECHK_GX_X_F4_1 | X | 2 | X01 | MAIN | 4 | H-300x150x6.5x9 | 0.36003 | 10 | 4.8288 | 5.36 | 43.635 | 33.0807 | 116.9519 | 4 | 43.635 | 0 | 80.9799 | 4.835 | 1.6221 | 0.26333 | 2.0245 | 2.0245 | FALSE
FREECHK_GX_X_F4_1 | X | 2 | X01 | MAIN | 5 | H-350x175x7x11 | 0.48461 | 10 | 4.9534 | 5.4846 | 44.2579 | 33.7037 | 118.4469 | 4 | 44.2579 | 0 | 43.3801 | 4.84 | 1.0125 | 0.21323 | 1.0845 | 1.0845 | FALSE
FREECHK_GX_X_F4_1 | X | 2 | X01 | MAIN | 6 | H-400x200x8x13 | 0.64157 | 10 | 5.1103 | 5.6416 | 45.0427 | 34.4885 | 120.3304 | 4 | 45.0427 | 0 | 25.2235 | 4.84 | 0.67176 | 0.16653 | 0.63059 | 0.67176 | TRUE
FREECHK_GX_X_F4_1 | X | 2 | X01 | MAIN | 7 | H-500x200x10x16 | 0.86524 | 10 | 5.334 | 5.8652 | 46.1611 | 35.6068 | 123.0144 | 4 | 46.1611 | 0 | 12.8907 | 4.845 | 0.42822 | 0.10911 | 0.32227 | 0.42822 | TRUE
FREECHK_GX_X_F4_1 | X | 2 | X01 | MAIN | 8 | H-600x200x11x17 | 1.0104 | 10 | 5.4792 | 6.0104 | 46.887 | 36.3327 | 124.7567 | 4 | 46.887 | 0 | 8.0982 | 4.845 | 0.32239 | 0.083306 | 0.20245 | 0.32239 | TRUE
FREECHK_GX_X_F4_1 | X | 2 | X02 | MAIN | 1 | H-150x75x5x7 | 0.13734 | 10 | 5.1217 | 5.7623 | 54.3096 | 41.9729 | 151.1035 | 4 | 54.3096 | 0 | 1126.962 | 4.85 | 11.3151 | 0.88348 | 28.174 | 28.174 | FALSE
FREECHK_GX_X_F4_1 | X | 2 | X02 | MAIN | 2 | H-200x100x5.5x8 | 0.20503 | 10 | 5.1894 | 5.83 | 54.648 | 42.3113 | 151.9158 | 4 | 54.648 | 0 | 413.3227 | 4.85 | 5.5301 | 0.59735 | 10.3331 | 10.3331 | FALSE
FREECHK_GX_X_F4_1 | X | 2 | X02 | MAIN | 3 | H-250x125x6x9 | 0.28449 | 10 | 5.2689 | 5.9095 | 55.0453 | 42.7086 | 152.8693 | 4 | 55.0453 | 0 | 188.2577 | 4.85 | 3.1465 | 0.43743 | 4.7064 | 4.7064 | FALSE
FREECHK_GX_X_F4_1 | X | 2 | X02 | MAIN | 4 | H-300x150x6.5x9 | 0.36003 | 10 | 5.3444 | 5.985 | 55.423 | 43.0863 | 153.7758 | 4 | 55.423 | 0 | 106.4068 | 4.85 | 2.1329 | 0.33447 | 2.6602 | 2.6602 | FALSE
FREECHK_GX_X_F4_1 | X | 2 | X02 | MAIN | 5 | H-350x175x7x11 | 0.48461 | 10 | 5.469 | 6.1096 | 56.0459 | 43.7093 | 155.2708 | 4 | 56.0459 | 0 | 56.8122 | 4.855 | 1.3273 | 0.27002 | 1.4203 | 1.4203 | FALSE
FREECHK_GX_X_F4_1 | X | 2 | X02 | MAIN | 6 | H-400x200x8x13 | 0.64157 | 10 | 5.6259 | 6.2666 | 56.8307 | 44.4941 | 157.1543 | 4 | 56.8307 | 0 | 32.8995 | 4.855 | 0.87734 | 0.21011 | 0.82249 | 0.87734 | TRUE
FREECHK_GX_X_F4_1 | X | 2 | X02 | MAIN | 7 | H-500x200x10x16 | 0.86524 | 10 | 5.8496 | 6.4902 | 57.9491 | 45.6124 | 159.8384 | 4 | 57.9491 | 0 | 16.7199 | 4.86 | 0.55641 | 0.13697 | 0.418 | 0.55641 | TRUE
FREECHK_GX_X_F4_1 | X | 2 | X02 | MAIN | 8 | H-600x200x11x17 | 1.0104 | 10 | 5.9948 | 6.6354 | 58.675 | 46.3383 | 161.5806 | 4 | 58.675 | 0 | 10.467 | 4.86 | 0.41755 | 0.10425 | 0.26167 | 0.41755 | TRUE
FREECHK_GX_X_F4_2 | X | 2 | TB_P1 | TRANS | 1 | H-150x75x5x7 | 0.13734 | 4 | 0.13734 | 0.13734 | 30.2747 | 10.2747 | 30.206 | 1 | 30.2747 | 0 | 28.6578 | 1.766 | 2.2619 | 0.4925 | 1.7911 | 2.2619 | FALSE
FREECHK_GX_X_F4_2 | X | 2 | TB_P1 | TRANS | 2 | H-200x100x5.5x8 | 0.20503 | 4 | 0.20503 | 0.20503 | 30.4101 | 10.4101 | 30.3075 | 1 | 30.4101 | 0 | 10.51 | 1.768 | 1.1033 | 0.33241 | 0.65687 | 1.1033 | FALSE
FREECHK_GX_X_F4_2 | X | 2 | TB_P1 | TRANS | 3 | H-250x125x6x9 | 0.28449 | 4 | 0.28449 | 0.28449 | 30.569 | 10.569 | 30.4267 | 1 | 30.569 | 0 | 4.7867 | 1.77 | 0.62627 | 0.24293 | 0.29917 | 0.62627 | TRUE
FREECHK_GX_X_F4_2 | X | 2 | TB_P1 | TRANS | 4 | H-300x150x6.5x9 | 0.36003 | 4 | 0.36003 | 0.36003 | 30.7201 | 10.7201 | 30.54 | 1 | 30.7201 | 0 | 2.7054 | 1.772 | 0.42359 | 0.18539 | 0.16909 | 0.42359 | TRUE
FREECHK_GX_X_F4_2 | X | 2 | TB_P1 | TRANS | 5 | H-350x175x7x11 | 0.48461 | 4 | 0.48461 | 0.48461 | 30.9692 | 10.9692 | 30.7269 | 1 | 30.9692 | 0 | 1.4443 | 1.774 | 0.26265 | 0.14921 | 0.090271 | 0.26265 | TRUE
FREECHK_GX_X_F4_2 | X | 2 | TB_P1 | TRANS | 6 | H-400x200x8x13 | 0.64157 | 4 | 0.64157 | 0.64157 | 31.2831 | 11.2831 | 30.9624 | 1 | 31.2831 | 0 | 0.83633 | 1.776 | 0.17285 | 0.11566 | 0.05227 | 0.17285 | TRUE
FREECHK_GX_X_F4_2 | X | 2 | TB_P1 | TRANS | 7 | H-500x200x10x16 | 0.86524 | 4 | 0.86524 | 0.86524 | 31.7305 | 11.7305 | 31.2979 | 1 | 31.7305 | 0 | 0.42498 | 1.78 | 0.10895 | 0.075 | 0.026561 | 0.10895 | TRUE
FREECHK_GX_X_F4_2 | X | 2 | TB_P1 | TRANS | 8 | H-600x200x11x17 | 1.0104 | 4 | 1.0104 | 1.0104 | 32.0209 | 12.0209 | 31.5156 | 1 | 32.0209 | 0 | 0.26603 | 1.784 | 0.081441 | 0.056893 | 0.016627 | 0.081441 | TRUE
FREECHK_GX_X_F4_2 | X | 2 | TB_P2 | TRANS | 1 | H-150x75x5x7 | 0.13734 | 4 | 0.13734 | 0.13734 | 6.5247 | 19.0247 | 18.956 | 3 | 19.0247 | 4 | 18.0395 | 2.232 | 1.4195 | 0.30949 | 1.1275 | 1.4195 | FALSE
FREECHK_GX_X_F4_2 | X | 2 | TB_P2 | TRANS | 2 | H-200x100x5.5x8 | 0.20503 | 4 | 0.20503 | 0.20503 | 6.6601 | 19.1601 | 19.0575 | 3 | 19.1601 | 4 | 6.6386 | 2.23 | 0.69374 | 0.20943 | 0.41491 | 0.69374 | TRUE
FREECHK_GX_X_F4_2 | X | 2 | TB_P2 | TRANS | 3 | H-250x125x6x9 | 0.28449 | 4 | 0.28449 | 0.28449 | 6.819 | 19.319 | 19.1767 | 3 | 19.319 | 4 | 3.0356 | 2.226 | 0.39471 | 0.15352 | 0.18972 | 0.39471 | TRUE
FREECHK_GX_X_F4_2 | X | 2 | TB_P2 | TRANS | 4 | H-300x150x6.5x9 | 0.36003 | 4 | 0.36003 | 0.36003 | 6.9701 | 19.4701 | 19.29 | 3 | 19.4701 | 4 | 1.7221 | 2.224 | 0.26755 | 0.1175 | 0.10763 | 0.26755 | TRUE
FREECHK_GX_X_F4_2 | X | 2 | TB_P2 | TRANS | 5 | H-350x175x7x11 | 0.48461 | 4 | 0.48461 | 0.48461 | 7.2192 | 19.7192 | 19.4769 | 3 | 19.7192 | 4 | 0.92489 | 2.22 | 0.16649 | 0.095006 | 0.057806 | 0.16649 | TRUE
FREECHK_GX_X_F4_2 | X | 2 | TB_P2 | TRANS | 6 | H-400x200x8x13 | 0.64157 | 4 | 0.64157 | 0.64157 | 7.5331 | 20.0331 | 19.7124 | 3 | 20.0331 | 4 | 0.53949 | 2.216 | 0.11005 | 0.074066 | 0.033718 | 0.11005 | TRUE
FREECHK_GX_X_F4_2 | X | 2 | TB_P2 | TRANS | 7 | H-500x200x10x16 | 0.86524 | 4 | 0.86524 | 0.86524 | 7.9805 | 20.4805 | 20.0479 | 3 | 20.4805 | 4 | 0.27691 | 2.21 | 0.069788 | 0.048409 | 0.017307 | 0.069788 | TRUE
FREECHK_GX_X_F4_2 | X | 2 | TB_P2 | TRANS | 8 | H-600x200x11x17 | 1.0104 | 4 | 1.0104 | 1.0104 | 8.2709 | 20.7709 | 20.2656 | 3 | 20.7709 | 4 | 0.17443 | 2.206 | 0.052369 | 0.036904 | 0.010902 | 0.052369 | TRUE
FREECHK_GX_X_F4_2 | X | 2 | TB_P4 | TRANS | 1 | H-150x75x5x7 | 0.13734 | 4 | 0.13734 | 0.13734 | 2.7747 | 2.7747 | 5.2747 | 2 | 2.7747 | 0 | 5.4131 | 2 | 0.39498 | 0.045137 | 0.33832 | 0.39498 | TRUE
FREECHK_GX_X_F4_2 | X | 2 | TB_P4 | TRANS | 2 | H-200x100x5.5x8 | 0.20503 | 4 | 0.20503 | 0.20503 | 2.9101 | 2.9101 | 5.4101 | 2 | 2.9101 | 0 | 2.0361 | 2 | 0.19694 | 0.031809 | 0.12726 | 0.19694 | TRUE
FREECHK_GX_X_F4_2 | X | 2 | TB_P4 | TRANS | 3 | H-250x125x6x9 | 0.28449 | 4 | 0.28449 | 0.28449 | 3.069 | 3.069 | 5.569 | 2 | 3.069 | 0 | 0.95419 | 2 | 0.11463 | 0.024389 | 0.059637 | 0.11463 | TRUE
FREECHK_GX_X_F4_2 | X | 2 | TB_P4 | TRANS | 4 | H-300x150x6.5x9 | 0.36003 | 4 | 0.36003 | 0.36003 | 3.2201 | 3.2201 | 5.7201 | 2 | 3.2201 | 0 | 0.55354 | 2 | 0.079337 | 0.019433 | 0.034596 | 0.079337 | TRUE
FREECHK_GX_X_F4_2 | X | 2 | TB_P4 | TRANS | 5 | H-350x175x7x11 | 0.48461 | 4 | 0.48461 | 0.48461 | 3.4692 | 3.4692 | 5.9692 | 2 | 3.4692 | 4 | 0.30785 | 2 | 0.051025 | 0.016714 | 0.01924 | 0.051025 | TRUE
FREECHK_GX_X_F4_2 | X | 2 | TB_P4 | TRANS | 6 | H-400x200x8x13 | 0.64157 | 4 | 0.64157 | 0.64157 | 3.7831 | 3.7831 | 6.2831 | 2 | 3.7831 | 0 | 0.18704 | 2 | 0.035077 | 0.013987 | 0.01169 | 0.035077 | TRUE
FREECHK_GX_X_F4_2 | X | 2 | TB_P4 | TRANS | 7 | H-500x200x10x16 | 0.86524 | 4 | 0.86524 | 0.86524 | 4.2305 | 4.2305 | 6.7305 | 2 | 4.2305 | 4 | 0.1012 | 2 | 0.023429 | 0.0099994 | 0.006325 | 0.023429 | TRUE
FREECHK_GX_X_F4_2 | X | 2 | TB_P4 | TRANS | 8 | H-600x200x11x17 | 1.0104 | 4 | 1.0104 | 1.0104 | 4.5209 | 4.5209 | 7.0209 | 2 | 4.5209 | 0 | 0.065777 | 2 | 0.018143 | 0.0080324 | 0.004111 | 0.018143 | TRUE
FREECHK_GX_X_F4_2 | X | 2 | X01 | MAIN | 1 | H-150x75x5x7 | 0.13734 | 10 | 2.4811 | 2.6373 | 12.4054 | 12.4055 | 32.7845 | 5 | 12.4055 | 10 | 259.1872 | 5 | 2.455 | 0.20181 | 6.4797 | 6.4797 | FALSE
FREECHK_GX_X_F4_2 | X | 2 | X01 | MAIN | 2 | H-200x100x5.5x8 | 0.20503 | 10 | 2.5488 | 2.705 | 12.7439 | 12.7439 | 33.6306 | 5 | 12.7439 | 10 | 96.9397 | 5 | 1.2242 | 0.1393 | 2.4235 | 2.4235 | FALSE
FREECHK_GX_X_F4_2 | X | 2 | X01 | MAIN | 3 | H-250x125x6x9 | 0.28449 | 10 | 2.6282 | 2.7845 | 13.1412 | 13.1412 | 34.6238 | 5 | 13.1412 | 10 | 45.1462 | 5 | 0.71266 | 0.10443 | 1.1287 | 1.1287 | FALSE
FREECHK_GX_X_F4_2 | X | 2 | X01 | MAIN | 4 | H-300x150x6.5x9 | 0.36003 | 10 | 2.7038 | 2.86 | 13.5189 | 13.5189 | 35.5681 | 5 | 13.5189 | 10 | 26.0438 | 5 | 0.49333 | 0.081585 | 0.65109 | 0.65109 | TRUE
FREECHK_GX_X_F4_2 | X | 2 | X01 | MAIN | 5 | H-350x175x7x11 | 0.48461 | 10 | 2.8284 | 2.9846 | 14.1418 | 14.1418 | 37.1254 | 5 | 14.1418 | 10 | 14.3607 | 5 | 0.31735 | 0.068134 | 0.35902 | 0.35902 | TRUE
FREECHK_GX_X_F4_2 | X | 2 | X01 | MAIN | 6 | H-400x200x8x13 | 0.64157 | 10 | 2.9853 | 3.1416 | 14.9266 | 14.9266 | 39.0874 | 5 | 14.9266 | 10 | 8.6407 | 5 | 0.21821 | 0.055186 | 0.21602 | 0.21821 | TRUE
FREECHK_GX_X_F4_2 | X | 2 | X01 | MAIN | 7 | H-500x200x10x16 | 0.86524 | 10 | 3.209 | 3.3652 | 16.045 | 16.045 | 41.8832 | 5 | 16.045 | 0 | 4.6189 | 5 | 0.1458 | 0.037925 | 0.11547 | 0.1458 | TRUE
FREECHK_GX_X_F4_2 | X | 2 | X01 | MAIN | 8 | H-600x200x11x17 | 1.0104 | 10 | 3.3542 | 3.5104 | 16.7709 | 16.7709 | 43.6981 | 5 | 16.7709 | 0 | 2.9812 | 5 | 0.11292 | 0.029797 | 0.074531 | 0.11292 | TRUE
FREECHK_GX_X_F4_2 | X | 2 | X02 | MAIN | 1 | H-150x75x5x7 | 0.13734 | 10 | 4.7467 | 5.7623 | 60.2354 | 42.2355 | 168.4955 | 4 | 60.2354 | 0 | 1227.5394 | 4.8 | 12.6175 | 0.97988 | 30.6885 | 30.6885 | FALSE
FREECHK_GX_X_F4_2 | X | 2 | X02 | MAIN | 2 | H-200x100x5.5x8 | 0.20503 | 10 | 4.8144 | 5.83 | 60.5739 | 42.5739 | 169.3078 | 4 | 60.5739 | 0 | 449.9905 | 4.8 | 6.1632 | 0.66212 | 11.2498 | 11.2498 | FALSE
FREECHK_GX_X_F4_2 | X | 2 | X02 | MAIN | 3 | H-250x125x6x9 | 0.28449 | 10 | 4.8939 | 5.9095 | 60.9712 | 42.9712 | 170.2613 | 4 | 60.9712 | 0 | 204.8431 | 4.805 | 3.5045 | 0.48453 | 5.1211 | 5.1211 | FALSE
FREECHK_GX_X_F4_2 | X | 2 | X02 | MAIN | 4 | H-300x150x6.5x9 | 0.36003 | 10 | 4.9694 | 5.985 | 61.3488 | 43.3489 | 171.1677 | 4 | 61.3488 | 0 | 115.7198 | 4.805 | 2.3741 | 0.37023 | 2.893 | 2.893 | FALSE
FREECHK_GX_X_F4_2 | X | 2 | X02 | MAIN | 5 | H-350x175x7x11 | 0.48461 | 10 | 5.094 | 6.1096 | 61.9718 | 43.9718 | 172.6628 | 4 | 61.9718 | 0 | 61.7313 | 4.805 | 1.4759 | 0.29858 | 1.5433 | 1.5433 | FALSE
FREECHK_GX_X_F4_2 | X | 2 | X02 | MAIN | 6 | H-400x200x8x13 | 0.64157 | 10 | 5.2509 | 6.2666 | 62.7566 | 44.7566 | 174.5463 | 4 | 62.7566 | 0 | 35.7102 | 4.81 | 0.97443 | 0.23202 | 0.89276 | 0.97443 | TRUE
FREECHK_GX_X_F4_2 | X | 2 | X02 | MAIN | 7 | H-500x200x10x16 | 0.86524 | 10 | 5.4746 | 6.4902 | 63.8749 | 45.875 | 177.2303 | 4 | 63.8749 | 0 | 18.1217 | 4.81 | 0.61695 | 0.15098 | 0.45304 | 0.61695 | TRUE
FREECHK_GX_X_F4_2 | X | 2 | X02 | MAIN | 8 | H-600x200x11x17 | 1.0104 | 10 | 5.6198 | 6.6354 | 64.6009 | 46.6009 | 178.9726 | 4 | 64.6009 | 0 | 11.3341 | 4.815 | 0.46249 | 0.11478 | 0.28335 | 0.46249 | TRUE
FREECHK_GX_X_F5_0 | X | 3 | TB_P1 | TRANS | 1 | H-150x75x5x7 | 0.13734 | 4 | 0.13734 | 0.13734 | 30.2747 | 10.2747 | 30.206 | 1 | 30.2747 | 0 | 28.6578 | 1.766 | 2.2619 | 0.4925 | 1.7911 | 2.2619 | FALSE
FREECHK_GX_X_F5_0 | X | 3 | TB_P1 | TRANS | 2 | H-200x100x5.5x8 | 0.20503 | 4 | 0.20503 | 0.20503 | 30.4101 | 10.4101 | 30.3075 | 1 | 30.4101 | 0 | 10.51 | 1.768 | 1.1033 | 0.33241 | 0.65687 | 1.1033 | FALSE
FREECHK_GX_X_F5_0 | X | 3 | TB_P1 | TRANS | 3 | H-250x125x6x9 | 0.28449 | 4 | 0.28449 | 0.28449 | 30.569 | 10.569 | 30.4267 | 1 | 30.569 | 0 | 4.7867 | 1.77 | 0.62627 | 0.24293 | 0.29917 | 0.62627 | TRUE
FREECHK_GX_X_F5_0 | X | 3 | TB_P1 | TRANS | 4 | H-300x150x6.5x9 | 0.36003 | 4 | 0.36003 | 0.36003 | 30.7201 | 10.7201 | 30.54 | 1 | 30.7201 | 0 | 2.7054 | 1.772 | 0.42359 | 0.18539 | 0.16909 | 0.42359 | TRUE
FREECHK_GX_X_F5_0 | X | 3 | TB_P1 | TRANS | 5 | H-350x175x7x11 | 0.48461 | 4 | 0.48461 | 0.48461 | 30.9692 | 10.9692 | 30.7269 | 1 | 30.9692 | 0 | 1.4443 | 1.774 | 0.26265 | 0.14921 | 0.090271 | 0.26265 | TRUE
FREECHK_GX_X_F5_0 | X | 3 | TB_P1 | TRANS | 6 | H-400x200x8x13 | 0.64157 | 4 | 0.64157 | 0.64157 | 31.2831 | 11.2831 | 30.9624 | 1 | 31.2831 | 0 | 0.83633 | 1.776 | 0.17285 | 0.11566 | 0.05227 | 0.17285 | TRUE
FREECHK_GX_X_F5_0 | X | 3 | TB_P1 | TRANS | 7 | H-500x200x10x16 | 0.86524 | 4 | 0.86524 | 0.86524 | 31.7305 | 11.7305 | 31.2979 | 1 | 31.7305 | 0 | 0.42498 | 1.78 | 0.10895 | 0.075 | 0.026561 | 0.10895 | TRUE
FREECHK_GX_X_F5_0 | X | 3 | TB_P1 | TRANS | 8 | H-600x200x11x17 | 1.0104 | 4 | 1.0104 | 1.0104 | 32.0209 | 12.0209 | 31.5156 | 1 | 32.0209 | 0 | 0.26603 | 1.784 | 0.081441 | 0.056893 | 0.016627 | 0.081441 | TRUE
FREECHK_GX_X_F5_0 | X | 3 | TB_P2 | TRANS | 1 | H-150x75x5x7 | 0.13734 | 4 | 0.13734 | 0.13734 | 6.5247 | 19.0247 | 18.956 | 3 | 19.0247 | 4 | 18.0395 | 2.232 | 1.4195 | 0.30949 | 1.1275 | 1.4195 | FALSE
FREECHK_GX_X_F5_0 | X | 3 | TB_P2 | TRANS | 2 | H-200x100x5.5x8 | 0.20503 | 4 | 0.20503 | 0.20503 | 6.6601 | 19.1601 | 19.0575 | 3 | 19.1601 | 4 | 6.6386 | 2.23 | 0.69374 | 0.20943 | 0.41491 | 0.69374 | TRUE
FREECHK_GX_X_F5_0 | X | 3 | TB_P2 | TRANS | 3 | H-250x125x6x9 | 0.28449 | 4 | 0.28449 | 0.28449 | 6.819 | 19.319 | 19.1767 | 3 | 19.319 | 4 | 3.0356 | 2.226 | 0.39471 | 0.15352 | 0.18972 | 0.39471 | TRUE
FREECHK_GX_X_F5_0 | X | 3 | TB_P2 | TRANS | 4 | H-300x150x6.5x9 | 0.36003 | 4 | 0.36003 | 0.36003 | 6.9701 | 19.4701 | 19.29 | 3 | 19.4701 | 4 | 1.7221 | 2.224 | 0.26755 | 0.1175 | 0.10763 | 0.26755 | TRUE
FREECHK_GX_X_F5_0 | X | 3 | TB_P2 | TRANS | 5 | H-350x175x7x11 | 0.48461 | 4 | 0.48461 | 0.48461 | 7.2192 | 19.7192 | 19.4769 | 3 | 19.7192 | 4 | 0.92489 | 2.22 | 0.16649 | 0.095006 | 0.057806 | 0.16649 | TRUE
FREECHK_GX_X_F5_0 | X | 3 | TB_P2 | TRANS | 6 | H-400x200x8x13 | 0.64157 | 4 | 0.64157 | 0.64157 | 7.5331 | 20.0331 | 19.7124 | 3 | 20.0331 | 4 | 0.53949 | 2.216 | 0.11005 | 0.074066 | 0.033718 | 0.11005 | TRUE
FREECHK_GX_X_F5_0 | X | 3 | TB_P2 | TRANS | 7 | H-500x200x10x16 | 0.86524 | 4 | 0.86524 | 0.86524 | 7.9805 | 20.4805 | 20.0479 | 3 | 20.4805 | 4 | 0.27691 | 2.21 | 0.069788 | 0.048409 | 0.017307 | 0.069788 | TRUE
FREECHK_GX_X_F5_0 | X | 3 | TB_P2 | TRANS | 8 | H-600x200x11x17 | 1.0104 | 4 | 1.0104 | 1.0104 | 8.2709 | 20.7709 | 20.2656 | 3 | 20.7709 | 4 | 0.17443 | 2.206 | 0.052369 | 0.036904 | 0.010902 | 0.052369 | TRUE
FREECHK_GX_X_F5_0 | X | 3 | TB_P4 | TRANS | 1 | H-150x75x5x7 | 0.13734 | 4 | 0.13734 | 0.13734 | 2.7747 | 2.7747 | 5.2747 | 2 | 2.7747 | 0 | 5.4131 | 2 | 0.39498 | 0.045137 | 0.33832 | 0.39498 | TRUE
FREECHK_GX_X_F5_0 | X | 3 | TB_P4 | TRANS | 2 | H-200x100x5.5x8 | 0.20503 | 4 | 0.20503 | 0.20503 | 2.9101 | 2.9101 | 5.4101 | 2 | 2.9101 | 0 | 2.0361 | 2 | 0.19694 | 0.031809 | 0.12726 | 0.19694 | TRUE
FREECHK_GX_X_F5_0 | X | 3 | TB_P4 | TRANS | 3 | H-250x125x6x9 | 0.28449 | 4 | 0.28449 | 0.28449 | 3.069 | 3.069 | 5.569 | 2 | 3.069 | 0 | 0.95419 | 2 | 0.11463 | 0.024389 | 0.059637 | 0.11463 | TRUE
FREECHK_GX_X_F5_0 | X | 3 | TB_P4 | TRANS | 4 | H-300x150x6.5x9 | 0.36003 | 4 | 0.36003 | 0.36003 | 3.2201 | 3.2201 | 5.7201 | 2 | 3.2201 | 0 | 0.55354 | 2 | 0.079337 | 0.019433 | 0.034596 | 0.079337 | TRUE
FREECHK_GX_X_F5_0 | X | 3 | TB_P4 | TRANS | 5 | H-350x175x7x11 | 0.48461 | 4 | 0.48461 | 0.48461 | 3.4692 | 3.4692 | 5.9692 | 2 | 3.4692 | 4 | 0.30785 | 2 | 0.051025 | 0.016714 | 0.01924 | 0.051025 | TRUE
FREECHK_GX_X_F5_0 | X | 3 | TB_P4 | TRANS | 6 | H-400x200x8x13 | 0.64157 | 4 | 0.64157 | 0.64157 | 3.7831 | 3.7831 | 6.2831 | 2 | 3.7831 | 0 | 0.18704 | 2 | 0.035077 | 0.013987 | 0.01169 | 0.035077 | TRUE
FREECHK_GX_X_F5_0 | X | 3 | TB_P4 | TRANS | 7 | H-500x200x10x16 | 0.86524 | 4 | 0.86524 | 0.86524 | 4.2305 | 4.2305 | 6.7305 | 2 | 4.2305 | 4 | 0.1012 | 2 | 0.023429 | 0.0099994 | 0.006325 | 0.023429 | TRUE
FREECHK_GX_X_F5_0 | X | 3 | TB_P4 | TRANS | 8 | H-600x200x11x17 | 1.0104 | 4 | 1.0104 | 1.0104 | 4.5209 | 4.5209 | 7.0209 | 2 | 4.5209 | 0 | 0.065777 | 2 | 0.018143 | 0.0080324 | 0.004111 | 0.018143 | TRUE
FREECHK_GX_X_F5_0 | X | 3 | X01 | MAIN | 1 | H-150x75x5x7 | 0.13734 | 10 | 6.3873 | 7.6373 | 68.4385 | 50.4386 | 190.5853 | 4 | 68.4385 | 0 | 1408.8529 | 4.825 | 14.2716 | 1.1133 | 35.2213 | 35.2213 | FALSE
FREECHK_GX_X_F5_0 | X | 3 | X01 | MAIN | 2 | H-200x100x5.5x8 | 0.20503 | 10 | 6.455 | 7.705 | 68.777 | 50.777 | 191.3976 | 4 | 68.777 | 0 | 516.0975 | 4.825 | 6.9674 | 0.75179 | 12.9024 | 12.9024 | FALSE
FREECHK_GX_X_F5_0 | X | 3 | X01 | MAIN | 3 | H-250x125x6x9 | 0.28449 | 10 | 6.5345 | 7.7845 | 69.1743 | 51.1743 | 192.3511 | 4 | 69.1743 | 0 | 234.7465 | 4.83 | 3.9592 | 0.54971 | 5.8687 | 5.8687 | FALSE
FREECHK_GX_X_F5_0 | X | 3 | X01 | MAIN | 4 | H-300x150x6.5x9 | 0.36003 | 10 | 6.61 | 7.86 | 69.552 | 51.552 | 193.2576 | 4 | 69.552 | 0 | 132.5123 | 4.83 | 2.6805 | 0.41974 | 3.3128 | 3.3128 | FALSE
FREECHK_GX_X_F5_0 | X | 3 | X01 | MAIN | 5 | H-350x175x7x11 | 0.48461 | 10 | 6.7346 | 7.9846 | 70.1749 | 52.1749 | 194.7526 | 4 | 70.1749 | 0 | 70.6022 | 4.83 | 1.6647 | 0.3381 | 1.7651 | 1.7651 | FALSE
FREECHK_GX_X_F5_0 | X | 3 | X01 | MAIN | 6 | H-400x200x8x13 | 0.64157 | 10 | 6.8916 | 8.1416 | 70.9597 | 52.9597 | 196.6362 | 4 | 70.9597 | 0 | 40.7798 | 4.83 | 1.0978 | 0.26235 | 1.0195 | 1.0978 | FALSE
FREECHK_GX_X_F5_0 | X | 3 | X01 | MAIN | 7 | H-500x200x10x16 | 0.86524 | 10 | 7.1152 | 8.3652 | 72.078 | 54.0781 | 199.3202 | 4 | 72.078 | 0 | 20.6508 | 4.835 | 0.69385 | 0.17037 | 0.51627 | 0.69385 | TRUE
FREECHK_GX_X_F5_0 | X | 3 | X01 | MAIN | 8 | H-600x200x11x17 | 1.0104 | 10 | 7.2604 | 8.5104 | 72.804 | 54.804 | 201.0624 | 4 | 72.804 | 0 | 12.8986 | 4.835 | 0.51957 | 0.12935 | 0.32247 | 0.51957 | TRUE
FREECHK_GX_X_F5_1 | X | 3 | TB_P1 | TRANS | 1 | H-150x75x5x7 | 0.13734 | 4.5 | 0.13734 | 0.13734 | 26.9757 | 13.6423 | 40.2991 | 1.5008 | 26.9757 | 0 | 50.1812 | 2.052 | 3.0177 | 0.43883 | 2.7878 | 3.0177 | FALSE
FREECHK_GX_X_F5_1 | X | 3 | TB_P1 | TRANS | 2 | H-200x100x5.5x8 | 0.20503 | 4.5 | 0.20503 | 0.20503 | 27.128 | 13.7946 | 40.4514 | 1.5008 | 27.128 | 0 | 18.395 | 2.0543 | 1.4725 | 0.29653 | 1.0219 | 1.4725 | FALSE
FREECHK_GX_X_F5_1 | X | 3 | TB_P1 | TRANS | 3 | H-250x125x6x9 | 0.28449 | 4.5 | 0.28449 | 0.28449 | 27.3068 | 13.9734 | 40.6303 | 1.5008 | 27.3068 | 0 | 8.3735 | 2.0543 | 0.83629 | 0.217 | 0.46519 | 0.83629 | TRUE
FREECHK_GX_X_F5_1 | X | 3 | TB_P1 | TRANS | 4 | H-300x150x6.5x9 | 0.36003 | 4.5 | 0.36003 | 0.36003 | 27.4767 | 14.1434 | 40.8003 | 1.5008 | 27.4767 | 0 | 4.7302 | 2.0565 | 0.5659 | 0.16582 | 0.26279 | 0.5659 | TRUE
FREECHK_GX_X_F5_1 | X | 3 | TB_P1 | TRANS | 5 | H-350x175x7x11 | 0.48461 | 4.5 | 0.48461 | 0.48461 | 27.757 | 14.4237 | 41.0807 | 1.5008 | 27.757 | 0 | 2.5233 | 2.0587 | 0.35116 | 0.13373 | 0.14018 | 0.35116 | TRUE
FREECHK_GX_X_F5_1 | X | 3 | TB_P1 | TRANS | 6 | H-400x200x8x13 | 0.64157 | 4.5 | 0.64157 | 0.64157 | 28.1102 | 14.7769 | 41.4339 | 1.5008 | 28.1102 | 0 | 1.4596 | 2.061 | 0.23131 | 0.10393 | 0.081088 | 0.23131 | TRUE
FREECHK_GX_X_F5_1 | X | 3 | TB_P1 | TRANS | 7 | H-500x200x10x16 | 0.86524 | 4.5 | 0.86524 | 0.86524 | 28.6135 | 15.2801 | 41.9373 | 1.5008 | 28.6135 | 0 | 0.74065 | 2.0633 | 0.14599 | 0.067633 | 0.041147 | 0.14599 | TRUE
FREECHK_GX_X_F5_1 | X | 3 | TB_P1 | TRANS | 8 | H-600x200x11x17 | 1.0104 | 4.5 | 1.0104 | 1.0104 | 28.9401 | 15.6068 | 42.264 | 1.5008 | 28.9401 | 0 | 0.46322 | 2.0655 | 0.10922 | 0.051419 | 0.025734 | 0.10922 | TRUE
FREECHK_GX_X_F5_1 | X | 3 | TB_P2 | TRANS | 1 | H-150x75x5x7 | 0.13734 | 4.5 | 0.13734 | 0.13734 | 5.8646 | 19.7535 | 19.6781 | 3.4987 | 19.7535 | 4.5 | 23.4167 | 2.5267 | 1.4736 | 0.32134 | 1.3009 | 1.4736 | FALSE
FREECHK_GX_X_F5_1 | X | 3 | TB_P2 | TRANS | 2 | H-200x100x5.5x8 | 0.20503 | 4.5 | 0.20503 | 0.20503 | 6.0169 | 19.9058 | 19.7966 | 3.4987 | 19.9058 | 4.5 | 8.6359 | 2.5223 | 0.72065 | 0.21759 | 0.47977 | 0.72065 | TRUE
FREECHK_GX_X_F5_1 | X | 3 | TB_P2 | TRANS | 3 | H-250x125x6x9 | 0.28449 | 4.5 | 0.28449 | 0.28449 | 6.1957 | 20.0845 | 19.9358 | 3.4987 | 20.0845 | 4.5 | 3.9586 | 2.52 | 0.41034 | 0.15961 | 0.21992 | 0.41034 | TRUE
FREECHK_GX_X_F5_1 | X | 3 | TB_P2 | TRANS | 4 | H-300x150x6.5x9 | 0.36003 | 4.5 | 0.36003 | 0.36003 | 6.3656 | 20.2545 | 20.0681 | 3.4987 | 20.2545 | 4.5 | 2.2509 | 2.5155 | 0.27834 | 0.12223 | 0.12505 | 0.27834 | TRUE
FREECHK_GX_X_F5_1 | X | 3 | TB_P2 | TRANS | 5 | H-350x175x7x11 | 0.48461 | 4.5 | 0.48461 | 0.48461 | 6.6459 | 20.5348 | 20.2863 | 3.4987 | 20.5348 | 4.5 | 1.2133 | 2.511 | 0.17341 | 0.098935 | 0.067408 | 0.17341 | TRUE
FREECHK_GX_X_F5_1 | X | 3 | TB_P2 | TRANS | 6 | H-400x200x8x13 | 0.64157 | 4.5 | 0.64157 | 0.64157 | 6.9991 | 20.888 | 20.5613 | 3.4987 | 20.888 | 4.5 | 0.7109 | 2.5042 | 0.11479 | 0.077227 | 0.039494 | 0.11479 | TRUE
FREECHK_GX_X_F5_1 | X | 3 | TB_P2 | TRANS | 7 | H-500x200x10x16 | 0.86524 | 4.5 | 0.86524 | 0.86524 | 7.5024 | 21.3912 | 20.953 | 3.4987 | 21.3912 | 4.5 | 0.36709 | 2.4952 | 0.072939 | 0.050562 | 0.020394 | 0.072939 | TRUE
FREECHK_GX_X_F5_1 | X | 3 | TB_P2 | TRANS | 8 | H-600x200x11x17 | 1.0104 | 4.5 | 1.0104 | 1.0104 | 7.829 | 21.7179 | 21.2073 | 3.4987 | 21.7179 | 4.5 | 0.2321 | 2.4885 | 0.054803 | 0.038587 | 0.012894 | 0.054803 | TRUE
FREECHK_GX_X_F5_1 | X | 3 | TB_P3 | TRANS | 1 | H-150x75x5x7 | 0.13734 | 4.5 | 0.13734 | 0.13734 | 13.6423 | 1.9757 | 6.8015 | 0.50175 | 13.6423 | 0 | 7.8095 | 1.9418 | 0.50932 | 0.22193 | 0.43386 | 0.50932 | TRUE
FREECHK_GX_X_F5_1 | X | 3 | TB_P3 | TRANS | 2 | H-200x100x5.5x8 | 0.20503 | 4.5 | 0.20503 | 0.20503 | 13.7946 | 2.128 | 6.8694 | 0.50175 | 13.7946 | 0 | 2.9453 | 1.953 | 0.25006 | 0.15079 | 0.16363 | 0.25006 | TRUE
FREECHK_GX_X_F5_1 | X | 3 | TB_P3 | TRANS | 3 | H-250x125x6x9 | 0.28449 | 4.5 | 0.28449 | 0.28449 | 13.9734 | 2.3068 | 6.9491 | 0.50175 | 13.9734 | 0 | 1.3844 | 1.9665 | 0.14303 | 0.11104 | 0.07691 | 0.14303 | TRUE
FREECHK_GX_X_F5_1 | X | 3 | TB_P3 | TRANS | 4 | H-300x150x6.5x9 | 0.36003 | 4.5 | 0.36003 | 0.36003 | 14.1434 | 2.4767 | 7.0249 | 0.50175 | 14.1434 | 0 | 0.80525 | 1.9755 | 0.097435 | 0.085354 | 0.044736 | 0.097435 | TRUE
FREECHK_GX_X_F5_1 | X | 3 | TB_P3 | TRANS | 5 | H-350x175x7x11 | 0.48461 | 4.5 | 0.48461 | 0.48461 | 14.4237 | 2.757 | 7.1498 | 0.50175 | 14.4237 | 0 | 0.44969 | 1.9912 | 0.061117 | 0.069492 | 0.024983 | 0.069492 | TRUE
FREECHK_GX_X_F5_1 | X | 3 | TB_P3 | TRANS | 6 | H-400x200x8x13 | 0.64157 | 4.5 | 0.64157 | 0.64157 | 14.7769 | 3.1102 | 7.3073 | 0.50175 | 14.7769 | 0 | 0.27452 | 2.0093 | 0.040794 | 0.054633 | 0.015251 | 0.054633 | TRUE
FREECHK_GX_X_F5_1 | X | 3 | TB_P3 | TRANS | 7 | H-500x200x10x16 | 0.86524 | 4.5 | 0.86524 | 0.86524 | 15.2801 | 3.6135 | 7.5316 | 0.50175 | 15.2801 | 0 | 0.14944 | 2.0318 | 0.026218 | 0.036117 | 0.0083021 | 0.036117 | TRUE
FREECHK_GX_X_F5_1 | X | 3 | TB_P3 | TRANS | 8 | H-600x200x11x17 | 1.0104 | 4.5 | 1.0104 | 1.0104 | 15.6068 | 3.9401 | 7.6822 | 0.60075 | 15.6068 | 0 | 0.097472 | 2.043 | 0.019852 | 0.027729 | 0.0054151 | 0.027729 | TRUE
FREECHK_GX_X_F5_1 | X | 3 | TB_P4 | TRANS | 1 | H-150x75x5x7 | 0.13734 | 4.5 | 0.13734 | 0.13734 | 2.5312 | 3.0868 | 5.8984 | 2.4998 | 3.0868 | 4.5 | 7.6515 | 2.322 | 0.44169 | 0.050215 | 0.42508 | 0.44169 | TRUE
FREECHK_GX_X_F5_1 | X | 3 | TB_P4 | TRANS | 2 | H-200x100x5.5x8 | 0.20503 | 4.5 | 0.20503 | 0.20503 | 2.6835 | 3.2391 | 6.0676 | 2.4998 | 3.2391 | 4.5 | 2.8897 | 2.3197 | 0.22088 | 0.035406 | 0.16054 | 0.22088 | TRUE
FREECHK_GX_X_F5_1 | X | 3 | TB_P4 | TRANS | 3 | H-250x125x6x9 | 0.28449 | 4.5 | 0.28449 | 0.28449 | 2.8623 | 3.4179 | 6.2662 | 2.4998 | 3.4179 | 4.5 | 1.3602 | 2.3175 | 0.12898 | 0.027161 | 0.075568 | 0.12898 | TRUE
FREECHK_GX_X_F5_1 | X | 3 | TB_P4 | TRANS | 4 | H-300x150x6.5x9 | 0.36003 | 4.5 | 0.36003 | 0.36003 | 3.0323 | 3.5878 | 6.4551 | 2.4998 | 3.5878 | 4.5 | 0.79218 | 2.3152 | 0.089532 | 0.021652 | 0.04401 | 0.089532 | TRUE
FREECHK_GX_X_F5_1 | X | 3 | TB_P4 | TRANS | 5 | H-350x175x7x11 | 0.48461 | 4.5 | 0.48461 | 0.48461 | 3.3126 | 3.8682 | 6.7666 | 2.4998 | 3.8682 | 4.5 | 0.44317 | 2.313 | 0.057841 | 0.018636 | 0.024621 | 0.057841 | TRUE
FREECHK_GX_X_F5_1 | X | 3 | TB_P4 | TRANS | 6 | H-400x200x8x13 | 0.64157 | 4.5 | 0.64157 | 0.64157 | 3.6658 | 4.2213 | 7.159 | 2.4998 | 4.2213 | 4.5 | 0.27104 | 2.3085 | 0.039966 | 0.015607 | 0.015058 | 0.039966 | TRUE
FREECHK_GX_X_F5_1 | X | 3 | TB_P4 | TRANS | 7 | H-500x200x10x16 | 0.86524 | 4.5 | 0.86524 | 0.86524 | 4.169 | 4.7246 | 7.7182 | 2.4998 | 4.7246 | 4.5 | 0.14785 | 2.304 | 0.026867 | 0.011167 | 0.008214 | 0.026867 | TRUE
FREECHK_GX_X_F5_1 | X | 3 | TB_P4 | TRANS | 8 | H-600x200x11x17 | 1.0104 | 4.5 | 1.0104 | 1.0104 | 4.4957 | 5.0512 | 8.0811 | 2.4998 | 5.0512 | 4.5 | 0.096541 | 2.3018 | 0.020883 | 0.0089747 | 0.0053634 | 0.020883 | TRUE
FREECHK_GX_X_F5_1 | X | 3 | X01 | MAIN | 1 | H-150x75x5x7 | 0.13734 | 10 | 6.2311 | 7.6373 | 64.0263 | 47.7819 | 178.891 | 4 | 64.0263 | 0 | 1328.0336 | 4.835 | 13.3959 | 1.0416 | 33.2008 | 33.2008 | FALSE
FREECHK_GX_X_F5_1 | X | 3 | X01 | MAIN | 2 | H-200x100x5.5x8 | 0.20503 | 10 | 6.2988 | 7.705 | 64.3647 | 48.1203 | 179.7033 | 4 | 64.3647 | 0 | 486.6317 | 4.835 | 6.5417 | 0.70356 | 12.1658 | 12.1658 | FALSE
FREECHK_GX_X_F5_1 | X | 3 | X01 | MAIN | 3 | H-250x125x6x9 | 0.28449 | 10 | 6.3782 | 7.7845 | 64.762 | 48.5176 | 180.6568 | 4 | 64.762 | 0 | 221.4181 | 4.835 | 3.7185 | 0.51465 | 5.5355 | 5.5355 | FALSE
FREECHK_GX_X_F5_1 | X | 3 | X01 | MAIN | 4 | H-300x150x6.5x9 | 0.36003 | 10 | 6.4538 | 7.86 | 65.1397 | 48.8953 | 181.5633 | 4 | 65.1397 | 0 | 125.0278 | 4.835 | 2.5183 | 0.39311 | 3.1257 | 3.1257 | FALSE
FREECHK_GX_X_F5_1 | X | 3 | X01 | MAIN | 5 | H-350x175x7x11 | 0.48461 | 10 | 6.5784 | 7.9846 | 65.7626 | 49.5182 | 183.0583 | 4 | 65.7626 | 0 | 66.6486 | 4.84 | 1.5648 | 0.31684 | 1.6662 | 1.6662 | FALSE
FREECHK_GX_X_F5_1 | X | 3 | X01 | MAIN | 6 | H-400x200x8x13 | 0.64157 | 10 | 6.7353 | 8.1416 | 66.5474 | 50.303 | 184.9418 | 4 | 66.5474 | 0 | 38.5205 | 4.84 | 1.0325 | 0.24604 | 0.96301 | 1.0325 | FALSE
FREECHK_GX_X_F5_1 | X | 3 | X01 | MAIN | 7 | H-500x200x10x16 | 0.86524 | 10 | 6.959 | 8.3652 | 67.6658 | 51.4214 | 187.6259 | 4 | 67.6658 | 0 | 19.5238 | 4.845 | 0.65314 | 0.15994 | 0.48809 | 0.65314 | TRUE
FREECHK_GX_X_F5_1 | X | 3 | X01 | MAIN | 8 | H-600x200x11x17 | 1.0104 | 10 | 7.1042 | 8.5104 | 68.3917 | 52.1473 | 189.3681 | 4 | 68.3917 | 0 | 12.2015 | 4.845 | 0.48935 | 0.12151 | 0.30504 | 0.48935 | TRUE
FREECHK_GY_Y_F0 | Y | 1 | Y01 | MAIN | 1 | H-150x75x5x7 | 0.13734 | 6 | 2.3769 | 2.6373 | 7.1308 | 7.1308 | 11.6857 | 3 | 7.1308 | 6 | 33.1951 | 3 | 0.87507 | 0.116 | 1.3831 | 1.3831 | FALSE
FREECHK_GY_Y_F0 | Y | 1 | Y01 | MAIN | 2 | H-200x100x5.5x8 | 0.20503 | 6 | 2.4446 | 2.705 | 7.3338 | 7.3338 | 11.9903 | 3 | 7.3338 | 0 | 12.4191 | 3 | 0.43648 | 0.080165 | 0.51746 | 0.51746 | TRUE
FREECHK_GY_Y_F0 | Y | 1 | Y01 | MAIN | 3 | H-250x125x6x9 | 0.28449 | 6 | 2.5241 | 2.7845 | 7.5722 | 7.5722 | 12.3479 | 3 | 7.5722 | 6 | 5.7857 | 3 | 0.25416 | 0.060175 | 0.24107 | 0.25416 | TRUE
FREECHK_GY_Y_F0 | Y | 1 | Y01 | MAIN | 4 | H-300x150x6.5x9 | 0.36003 | 6 | 2.5996 | 2.86 | 7.7988 | 7.7988 | 12.6878 | 3 | 7.7988 | 6 | 3.3386 | 3 | 0.17598 | 0.047065 | 0.13911 | 0.17598 | TRUE
FREECHK_GY_Y_F0 | Y | 1 | Y01 | MAIN | 5 | H-350x175x7x11 | 0.48461 | 6 | 2.7242 | 2.9846 | 8.1726 | 8.1726 | 13.2485 | 3 | 8.1726 | 0 | 1.8418 | 3 | 0.11325 | 0.039375 | 0.076741 | 0.11325 | TRUE
FREECHK_GY_Y_F0 | Y | 1 | Y01 | MAIN | 6 | H-400x200x8x13 | 0.64157 | 6 | 2.8812 | 3.1416 | 8.6435 | 8.6435 | 13.9548 | 3 | 8.6435 | 0 | 1.1088 | 3 | 0.077905 | 0.031956 | 0.046199 | 0.077905 | TRUE
FREECHK_GY_Y_F0 | Y | 1 | Y01 | MAIN | 7 | H-500x200x10x16 | 0.86524 | 6 | 3.1048 | 3.3652 | 9.3145 | 9.3145 | 14.9613 | 3 | 9.3145 | 6 | 0.59309 | 3 | 0.052081 | 0.022016 | 0.024712 | 0.052081 | TRUE
FREECHK_GY_Y_F0 | Y | 1 | Y01 | MAIN | 8 | H-600x200x11x17 | 1.0104 | 6 | 3.25 | 3.5104 | 9.75 | 9.75 | 15.6146 | 3 | 9.75 | 6 | 0.38296 | 3 | 0.04035 | 0.017323 | 0.015957 | 0.04035 | TRUE
FREECHK_GY_Y_F0 | Y | 1 | Y02 | MAIN | 1 | H-150x75x5x7 | 0.13734 | 6 | 1.8821 | 2.0123 | 19.8131 | 31.4797 | 36.6695 | 2.586 | 31.4797 | 6 | 110.4646 | 3.039 | 2.7459 | 0.5121 | 4.6027 | 4.6027 | FALSE
FREECHK_GY_Y_F0 | Y | 1 | Y02 | MAIN | 2 | H-200x100x5.5x8 | 0.20503 | 6 | 1.9498 | 2.08 | 20.0161 | 31.6828 | 36.9685 | 2.598 | 31.6828 | 6 | 40.5911 | 3.039 | 1.3457 | 0.34632 | 1.6913 | 1.6913 | FALSE
FREECHK_GY_Y_F0 | Y | 1 | Y02 | MAIN | 3 | H-250x125x6x9 | 0.28449 | 6 | 2.0293 | 2.1595 | 20.2545 | 31.9212 | 37.3199 | 2.613 | 31.9212 | 6 | 18.529 | 3.036 | 0.76816 | 0.25367 | 0.77204 | 0.77204 | TRUE
FREECHK_GY_Y_F0 | Y | 1 | Y02 | MAIN | 4 | H-300x150x6.5x9 | 0.36003 | 6 | 2.1048 | 2.235 | 20.4811 | 32.1478 | 37.6544 | 2.628 | 32.1478 | 6 | 10.4946 | 3.036 | 0.52227 | 0.19401 | 0.43727 | 0.52227 | TRUE
FREECHK_GY_Y_F0 | Y | 1 | Y02 | MAIN | 5 | H-350x175x7x11 | 0.48461 | 6 | 2.2294 | 2.3596 | 20.8549 | 32.5215 | 38.2068 | 2.646 | 32.5215 | 6 | 5.6219 | 3.036 | 0.32659 | 0.15669 | 0.23425 | 0.32659 | TRUE
FREECHK_GY_Y_F0 | Y | 1 | Y02 | MAIN | 6 | H-400x200x8x13 | 0.64157 | 6 | 2.3864 | 2.5166 | 21.3258 | 32.9924 | 38.904 | 2.67 | 32.9924 | 6 | 3.269 | 3.036 | 0.21719 | 0.12198 | 0.13621 | 0.21719 | TRUE
FREECHK_GY_Y_F0 | Y | 1 | Y02 | MAIN | 7 | H-500x200x10x16 | 0.86524 | 6 | 2.61 | 2.7402 | 21.9968 | 33.6634 | 39.8992 | 2.697 | 33.6634 | 6 | 1.6707 | 3.036 | 0.13889 | 0.079569 | 0.069611 | 0.13889 | TRUE
FREECHK_GY_Y_F0 | Y | 1 | Y02 | MAIN | 8 | H-600x200x11x17 | 1.0104 | 6 | 2.7552 | 2.8854 | 22.4323 | 34.099 | 40.5462 | 2.712 | 34.099 | 6 | 1.0496 | 3.033 | 0.10478 | 0.060585 | 0.043732 | 0.10478 | TRUE
FREECHK_GY_Y_F0 | Y | 1 | Y03 | MAIN | 1 | H-150x75x5x7 | 0.13734 | 6 | 2.429 | 2.6373 | 7.287 | 7.287 | 11.7639 | 3 | 7.287 | 6 | 33.4594 | 3 | 0.88092 | 0.11854 | 1.3941 | 1.3941 | FALSE
FREECHK_GY_Y_F0 | Y | 1 | Y03 | MAIN | 2 | H-200x100x5.5x8 | 0.20503 | 6 | 2.4967 | 2.705 | 7.4901 | 7.4901 | 12.0685 | 3 | 7.4901 | 0 | 12.5155 | 3 | 0.43932 | 0.081872 | 0.52148 | 0.52148 | TRUE
FREECHK_GY_Y_F0 | Y | 1 | Y03 | MAIN | 3 | H-250x125x6x9 | 0.28449 | 6 | 2.5762 | 2.7845 | 7.7285 | 7.7285 | 12.426 | 3 | 7.7285 | 6 | 5.8293 | 3 | 0.25577 | 0.061417 | 0.24289 | 0.25577 | TRUE
FREECHK_GY_Y_F0 | Y | 1 | Y03 | MAIN | 4 | H-300x150x6.5x9 | 0.36003 | 6 | 2.6517 | 2.86 | 7.9551 | 7.9551 | 12.766 | 3 | 7.9551 | 6 | 3.3631 | 3 | 0.17706 | 0.048008 | 0.14013 | 0.17706 | TRUE
FREECHK_GY_Y_F0 | Y | 1 | Y03 | MAIN | 5 | H-350x175x7x11 | 0.48461 | 6 | 2.7763 | 2.9846 | 8.3288 | 8.3288 | 13.3266 | 3 | 8.3288 | 0 | 1.8547 | 3 | 0.11392 | 0.040128 | 0.07728 | 0.11392 | TRUE
FREECHK_GY_Y_F0 | Y | 1 | Y03 | MAIN | 6 | H-400x200x8x13 | 0.64157 | 6 | 2.9332 | 3.1416 | 8.7997 | 8.7997 | 14.0329 | 3 | 8.7997 | 0 | 1.1162 | 3 | 0.078341 | 0.032534 | 0.046507 | 0.078341 | TRUE
FREECHK_GY_Y_F0 | Y | 1 | Y03 | MAIN | 7 | H-500x200x10x16 | 0.86524 | 6 | 3.1569 | 3.3652 | 9.4707 | 9.4707 | 15.0394 | 3 | 9.4707 | 6 | 0.59678 | 3 | 0.052353 | 0.022386 | 0.024866 | 0.052353 | TRUE
FREECHK_GY_Y_F0 | Y | 1 | Y03 | MAIN | 8 | H-600x200x11x17 | 1.0104 | 6 | 3.3021 | 3.5104 | 9.9063 | 9.9063 | 15.6928 | 3 | 9.9063 | 6 | 0.38524 | 3 | 0.040552 | 0.017601 | 0.016052 | 0.040552 | TRUE
FREECHK_GY_Y_F0 | Y | 1 | Y04 | MAIN | 1 | H-150x75x5x7 | 0.13734 | 6 | 1.8821 | 2.0123 | 25.6464 | 25.6464 | 68.9969 | 3 | 25.6464 | 0 | 162.3635 | 3 | 5.1667 | 0.4172 | 6.7651 | 6.7651 | FALSE
FREECHK_GY_Y_F0 | Y | 1 | Y04 | MAIN | 2 | H-200x100x5.5x8 | 0.20503 | 6 | 1.9498 | 2.08 | 25.8495 | 25.8495 | 69.3015 | 3 | 25.8495 | 0 | 59.5132 | 3 | 2.5228 | 0.28255 | 2.4797 | 2.5228 | FALSE
FREECHK_GY_Y_F0 | Y | 1 | Y04 | MAIN | 3 | H-250x125x6x9 | 0.28449 | 6 | 2.0293 | 2.1595 | 26.0878 | 26.0878 | 69.6591 | 3 | 26.0878 | 6 | 27.0883 | 3 | 1.4338 | 0.20731 | 1.1287 | 1.4338 | FALSE
FREECHK_GY_Y_F0 | Y | 1 | Y04 | MAIN | 4 | H-300x150x6.5x9 | 0.36003 | 6 | 2.1048 | 2.235 | 26.3145 | 26.3145 | 69.999 | 3 | 26.3145 | 6 | 15.301 | 3 | 0.97088 | 0.1588 | 0.63754 | 0.97088 | TRUE
FREECHK_GY_Y_F0 | Y | 1 | Y04 | MAIN | 5 | H-350x175x7x11 | 0.48461 | 6 | 2.2294 | 2.3596 | 26.6882 | 26.6882 | 70.5597 | 3 | 26.6882 | 0 | 8.161 | 3 | 0.60314 | 0.12858 | 0.34004 | 0.60314 | TRUE
FREECHK_GY_Y_F0 | Y | 1 | Y04 | MAIN | 6 | H-400x200x8x13 | 0.64157 | 6 | 2.3864 | 2.5166 | 27.1591 | 27.1591 | 71.266 | 3 | 27.1591 | 0 | 4.7199 | 3 | 0.39785 | 0.10041 | 0.19666 | 0.39785 | TRUE
FREECHK_GY_Y_F0 | Y | 1 | Y04 | MAIN | 7 | H-500x200x10x16 | 0.86524 | 6 | 2.61 | 2.7402 | 27.8301 | 27.8301 | 72.2725 | 3 | 27.8301 | 6 | 2.3945 | 3 | 0.25159 | 0.065781 | 0.09977 | 0.25159 | TRUE
FREECHK_GY_Y_F0 | Y | 1 | Y04 | MAIN | 8 | H-600x200x11x17 | 1.0104 | 6 | 2.7552 | 2.8854 | 28.2657 | 28.2657 | 72.9258 | 3 | 28.2657 | 6 | 1.4973 | 3 | 0.18845 | 0.050221 | 0.062388 | 0.18845 | TRUE
FREECHK_GY_Y_F0 | Y | 1 | Y05 | MAIN | 1 | H-150x75x5x7 | 0.13734 | 6 | 2.3769 | 2.6373 | 7.1308 | 7.1308 | 11.6857 | 3 | 7.1308 | 6 | 33.1951 | 3 | 0.87507 | 0.116 | 1.3831 | 1.3831 | FALSE
FREECHK_GY_Y_F0 | Y | 1 | Y05 | MAIN | 2 | H-200x100x5.5x8 | 0.20503 | 6 | 2.4446 | 2.705 | 7.3338 | 7.3338 | 11.9903 | 3 | 7.3338 | 0 | 12.4191 | 3 | 0.43648 | 0.080165 | 0.51746 | 0.51746 | TRUE
FREECHK_GY_Y_F0 | Y | 1 | Y05 | MAIN | 3 | H-250x125x6x9 | 0.28449 | 6 | 2.5241 | 2.7845 | 7.5722 | 7.5722 | 12.3479 | 3 | 7.5722 | 6 | 5.7857 | 3 | 0.25416 | 0.060175 | 0.24107 | 0.25416 | TRUE
FREECHK_GY_Y_F0 | Y | 1 | Y05 | MAIN | 4 | H-300x150x6.5x9 | 0.36003 | 6 | 2.5996 | 2.86 | 7.7988 | 7.7988 | 12.6878 | 3 | 7.7988 | 6 | 3.3386 | 3 | 0.17598 | 0.047065 | 0.13911 | 0.17598 | TRUE
FREECHK_GY_Y_F0 | Y | 1 | Y05 | MAIN | 5 | H-350x175x7x11 | 0.48461 | 6 | 2.7242 | 2.9846 | 8.1726 | 8.1726 | 13.2485 | 3 | 8.1726 | 0 | 1.8418 | 3 | 0.11325 | 0.039375 | 0.076741 | 0.11325 | TRUE
FREECHK_GY_Y_F0 | Y | 1 | Y05 | MAIN | 6 | H-400x200x8x13 | 0.64157 | 6 | 2.8812 | 3.1416 | 8.6435 | 8.6435 | 13.9548 | 3 | 8.6435 | 0 | 1.1088 | 3 | 0.077905 | 0.031956 | 0.046199 | 0.077905 | TRUE
FREECHK_GY_Y_F0 | Y | 1 | Y05 | MAIN | 7 | H-500x200x10x16 | 0.86524 | 6 | 3.1048 | 3.3652 | 9.3145 | 9.3145 | 14.9613 | 3 | 9.3145 | 6 | 0.59309 | 3 | 0.052081 | 0.022016 | 0.024712 | 0.052081 | TRUE
FREECHK_GY_Y_F0 | Y | 1 | Y05 | MAIN | 8 | H-600x200x11x17 | 1.0104 | 6 | 3.25 | 3.5104 | 9.75 | 9.75 | 15.6146 | 3 | 9.75 | 6 | 0.38296 | 3 | 0.04035 | 0.017323 | 0.015957 | 0.04035 | TRUE
FREECHK_GY_Y_F0 | Y | 1 | Y06 | MAIN | 1 | H-150x75x5x7 | 0.13734 | 6 | 2.9238 | 3.2623 | 8.7714 | 8.7714 | 14.4527 | 3 | 8.7714 | 6 | 41.0531 | 3 | 1.0823 | 0.14269 | 1.7105 | 1.7105 | FALSE
FREECHK_GY_Y_F0 | Y | 1 | Y06 | MAIN | 2 | H-200x100x5.5x8 | 0.20503 | 6 | 2.9915 | 3.33 | 8.9745 | 8.9745 | 14.7573 | 3 | 8.9745 | 0 | 15.2842 | 3 | 0.5372 | 0.098098 | 0.63684 | 0.63684 | TRUE
FREECHK_GY_Y_F0 | Y | 1 | Y06 | MAIN | 3 | H-250x125x6x9 | 0.28449 | 6 | 3.0709 | 3.4095 | 9.2128 | 9.2128 | 15.1148 | 3 | 9.2128 | 6 | 7.0817 | 3 | 0.31111 | 0.073213 | 0.29507 | 0.31111 | TRUE
FREECHK_GY_Y_F0 | Y | 1 | Y06 | MAIN | 4 | H-300x150x6.5x9 | 0.36003 | 6 | 3.1465 | 3.485 | 9.4395 | 9.4395 | 15.4548 | 3 | 9.4395 | 6 | 4.0664 | 3 | 0.21436 | 0.056966 | 0.16943 | 0.21436 | TRUE
FREECHK_GY_Y_F0 | Y | 1 | Y06 | MAIN | 5 | H-350x175x7x11 | 0.48461 | 6 | 3.2711 | 3.6096 | 9.8132 | 9.8132 | 16.0154 | 3 | 9.8132 | 6 | 2.2262 | 3 | 0.1369 | 0.047279 | 0.092759 | 0.1369 | TRUE
FREECHK_GY_Y_F0 | Y | 1 | Y06 | MAIN | 6 | H-400x200x8x13 | 0.64157 | 6 | 3.428 | 3.7666 | 10.2841 | 10.2841 | 16.7217 | 3 | 10.2841 | 0 | 1.3285 | 3 | 0.093352 | 0.038022 | 0.055352 | 0.093352 | TRUE
FREECHK_GY_Y_F0 | Y | 1 | Y06 | MAIN | 7 | H-500x200x10x16 | 0.86524 | 6 | 3.6517 | 3.9902 | 10.9551 | 10.9551 | 17.7282 | 3 | 10.9551 | 0 | 0.70268 | 3 | 0.061713 | 0.025894 | 0.029278 | 0.061713 | TRUE
FREECHK_GY_Y_F0 | Y | 1 | Y06 | MAIN | 8 | H-600x200x11x17 | 1.0104 | 6 | 3.7969 | 4.1354 | 11.3907 | 11.3907 | 18.3816 | 3 | 11.3907 | 0 | 0.45075 | 3 | 0.0475 | 0.020238 | 0.018781 | 0.0475 | TRUE
FREECHK_GY_Y_F0 | Y | 1 | Y07 | MAIN | 1 | H-150x75x5x7 | 0.13734 | 6 | 1.8821 | 2.0123 | 7.3131 | 8.9797 | 14.6871 | 3.828 | 8.9797 | 6 | 40.2161 | 3.099 | 1.0998 | 0.14608 | 1.6757 | 1.6757 | FALSE
FREECHK_GY_Y_F0 | Y | 1 | Y07 | MAIN | 2 | H-200x100x5.5x8 | 0.20503 | 6 | 1.9498 | 2.08 | 7.5161 | 9.1828 | 14.9693 | 3.801 | 9.1828 | 6 | 14.9786 | 3.096 | 0.54492 | 0.10038 | 0.62411 | 0.62411 | TRUE
FREECHK_GY_Y_F0 | Y | 1 | Y07 | MAIN | 3 | H-250x125x6x9 | 0.28449 | 6 | 2.0293 | 2.1595 | 7.7545 | 9.4212 | 15.3023 | 3.771 | 9.4212 | 6 | 6.9432 | 3.093 | 0.31497 | 0.074868 | 0.2893 | 0.31497 | TRUE
FREECHK_GY_Y_F0 | Y | 1 | Y07 | MAIN | 4 | H-300x150x6.5x9 | 0.36003 | 6 | 2.1048 | 2.235 | 7.9811 | 9.6478 | 15.6204 | 3.747 | 9.6478 | 6 | 3.9885 | 3.093 | 0.21666 | 0.058223 | 0.16619 | 0.21666 | TRUE
FREECHK_GY_Y_F0 | Y | 1 | Y07 | MAIN | 5 | H-350x175x7x11 | 0.48461 | 6 | 2.2294 | 2.3596 | 8.3549 | 10.0215 | 16.1483 | 3.705 | 10.0215 | 6 | 2.185 | 3.09 | 0.13804 | 0.048283 | 0.091043 | 0.13804 | TRUE
FREECHK_GY_Y_F0 | Y | 1 | Y07 | MAIN | 6 | H-400x200x8x13 | 0.64157 | 6 | 2.3864 | 2.5166 | 8.8258 | 10.4924 | 16.8179 | 3.663 | 10.4924 | 6 | 1.3049 | 3.084 | 0.093889 | 0.038792 | 0.054369 | 0.093889 | TRUE
FREECHK_GY_Y_F0 | Y | 1 | Y07 | MAIN | 7 | H-500x200x10x16 | 0.86524 | 6 | 2.61 | 2.7402 | 9.4968 | 11.1634 | 17.7793 | 3.609 | 11.1634 | 6 | 0.69087 | 3.081 | 0.061891 | 0.026387 | 0.028786 | 0.061891 | TRUE
FREECHK_GY_Y_F0 | Y | 1 | Y07 | MAIN | 8 | H-600x200x11x17 | 1.0104 | 6 | 2.7552 | 2.8854 | 9.9323 | 11.599 | 18.4072 | 3.579 | 11.599 | 6 | 0.44343 | 3.078 | 0.047567 | 0.020608 | 0.018476 | 0.047567 | TRUE
FREECHK_GY_Y_F0 | Y | 1 | Y08 | MAIN | 1 | H-150x75x5x7 | 0.13734 | 6 | 2.3769 | 2.6373 | 7.1308 | 7.1308 | 11.6857 | 3 | 7.1308 | 6 | 33.1951 | 3 | 0.87507 | 0.116 | 1.3831 | 1.3831 | FALSE
FREECHK_GY_Y_F0 | Y | 1 | Y08 | MAIN | 2 | H-200x100x5.5x8 | 0.20503 | 6 | 2.4446 | 2.705 | 7.3338 | 7.3338 | 11.9903 | 3 | 7.3338 | 0 | 12.4191 | 3 | 0.43648 | 0.080165 | 0.51746 | 0.51746 | TRUE
FREECHK_GY_Y_F0 | Y | 1 | Y08 | MAIN | 3 | H-250x125x6x9 | 0.28449 | 6 | 2.5241 | 2.7845 | 7.5722 | 7.5722 | 12.3479 | 3 | 7.5722 | 6 | 5.7857 | 3 | 0.25416 | 0.060175 | 0.24107 | 0.25416 | TRUE
FREECHK_GY_Y_F0 | Y | 1 | Y08 | MAIN | 4 | H-300x150x6.5x9 | 0.36003 | 6 | 2.5996 | 2.86 | 7.7988 | 7.7988 | 12.6878 | 3 | 7.7988 | 6 | 3.3386 | 3 | 0.17598 | 0.047065 | 0.13911 | 0.17598 | TRUE
FREECHK_GY_Y_F0 | Y | 1 | Y08 | MAIN | 5 | H-350x175x7x11 | 0.48461 | 6 | 2.7242 | 2.9846 | 8.1726 | 8.1726 | 13.2485 | 3 | 8.1726 | 0 | 1.8418 | 3 | 0.11325 | 0.039375 | 0.076741 | 0.11325 | TRUE
FREECHK_GY_Y_F0 | Y | 1 | Y08 | MAIN | 6 | H-400x200x8x13 | 0.64157 | 6 | 2.8812 | 3.1416 | 8.6435 | 8.6435 | 13.9548 | 3 | 8.6435 | 0 | 1.1088 | 3 | 0.077905 | 0.031956 | 0.046199 | 0.077905 | TRUE
FREECHK_GY_Y_F0 | Y | 1 | Y08 | MAIN | 7 | H-500x200x10x16 | 0.86524 | 6 | 3.1048 | 3.3652 | 9.3145 | 9.3145 | 14.9613 | 3 | 9.3145 | 6 | 0.59309 | 3 | 0.052081 | 0.022016 | 0.024712 | 0.052081 | TRUE
FREECHK_GY_Y_F0 | Y | 1 | Y08 | MAIN | 8 | H-600x200x11x17 | 1.0104 | 6 | 3.25 | 3.5104 | 9.75 | 9.75 | 15.6146 | 3 | 9.75 | 6 | 0.38296 | 3 | 0.04035 | 0.017323 | 0.015957 | 0.04035 | TRUE
FREECHK_GY_Y_F0 | Y | 1 | Y09 | MAIN | 1 | H-150x75x5x7 | 0.13734 | 6 | 2.9238 | 3.2623 | 8.7714 | 8.7714 | 14.4527 | 3 | 8.7714 | 6 | 41.0531 | 3 | 1.0823 | 0.14269 | 1.7105 | 1.7105 | FALSE
FREECHK_GY_Y_F0 | Y | 1 | Y09 | MAIN | 2 | H-200x100x5.5x8 | 0.20503 | 6 | 2.9915 | 3.33 | 8.9745 | 8.9745 | 14.7573 | 3 | 8.9745 | 0 | 15.2842 | 3 | 0.5372 | 0.098098 | 0.63684 | 0.63684 | TRUE
FREECHK_GY_Y_F0 | Y | 1 | Y09 | MAIN | 3 | H-250x125x6x9 | 0.28449 | 6 | 3.0709 | 3.4095 | 9.2128 | 9.2128 | 15.1148 | 3 | 9.2128 | 6 | 7.0817 | 3 | 0.31111 | 0.073213 | 0.29507 | 0.31111 | TRUE
FREECHK_GY_Y_F0 | Y | 1 | Y09 | MAIN | 4 | H-300x150x6.5x9 | 0.36003 | 6 | 3.1465 | 3.485 | 9.4395 | 9.4395 | 15.4548 | 3 | 9.4395 | 6 | 4.0664 | 3 | 0.21436 | 0.056966 | 0.16943 | 0.21436 | TRUE
FREECHK_GY_Y_F0 | Y | 1 | Y09 | MAIN | 5 | H-350x175x7x11 | 0.48461 | 6 | 3.2711 | 3.6096 | 9.8132 | 9.8132 | 16.0154 | 3 | 9.8132 | 6 | 2.2262 | 3 | 0.1369 | 0.047279 | 0.092759 | 0.1369 | TRUE
FREECHK_GY_Y_F0 | Y | 1 | Y09 | MAIN | 6 | H-400x200x8x13 | 0.64157 | 6 | 3.428 | 3.7666 | 10.2841 | 10.2841 | 16.7217 | 3 | 10.2841 | 0 | 1.3285 | 3 | 0.093352 | 0.038022 | 0.055352 | 0.093352 | TRUE
FREECHK_GY_Y_F0 | Y | 1 | Y09 | MAIN | 7 | H-500x200x10x16 | 0.86524 | 6 | 3.6517 | 3.9902 | 10.9551 | 10.9551 | 17.7282 | 3 | 10.9551 | 0 | 0.70268 | 3 | 0.061713 | 0.025894 | 0.029278 | 0.061713 | TRUE
FREECHK_GY_Y_F0 | Y | 1 | Y09 | MAIN | 8 | H-600x200x11x17 | 1.0104 | 6 | 3.7969 | 4.1354 | 11.3907 | 11.3907 | 18.3816 | 3 | 11.3907 | 0 | 0.45075 | 3 | 0.0475 | 0.020238 | 0.018781 | 0.0475 | TRUE
FREECHK_GY_Y_F1_0 | Y | 1.1111 | Y01 | MAIN | 1 | H-150x75x5x7 | 0.13734 | 6 | 3.3665 | 3.8873 | 24.2662 | 35.9328 | 44.6136 | 2.787 | 35.9328 | 6 | 133.1147 | 3.03 | 3.3408 | 0.58454 | 5.5464 | 5.5464 | FALSE
FREECHK_GY_Y_F1_0 | Y | 1.1111 | Y01 | MAIN | 2 | H-200x100x5.5x8 | 0.20503 | 6 | 3.4342 | 3.955 | 24.4692 | 36.1359 | 44.9167 | 2.79 | 36.1359 | 6 | 48.8492 | 3.03 | 1.6351 | 0.39499 | 2.0354 | 2.0354 | FALSE
FREECHK_GY_Y_F1_0 | Y | 1.1111 | Y01 | MAIN | 3 | H-250x125x6x9 | 0.28449 | 6 | 3.5137 | 4.0345 | 24.7076 | 36.3743 | 45.2725 | 2.793 | 36.3743 | 6 | 22.2645 | 3.03 | 0.93184 | 0.28906 | 0.92769 | 0.93184 | TRUE
FREECHK_GY_Y_F1_0 | Y | 1.1111 | Y01 | MAIN | 4 | H-300x150x6.5x9 | 0.36003 | 6 | 3.5892 | 4.11 | 24.9342 | 36.6009 | 45.6109 | 2.796 | 36.6009 | 6 | 12.5922 | 3.03 | 0.63262 | 0.22088 | 0.52468 | 0.63262 | TRUE
FREECHK_GY_Y_F1_0 | Y | 1.1111 | Y01 | MAIN | 5 | H-350x175x7x11 | 0.48461 | 6 | 3.7138 | 4.2346 | 25.308 | 36.9747 | 46.169 | 2.802 | 36.9747 | 6 | 6.73 | 3.03 | 0.39465 | 0.17814 | 0.28042 | 0.39465 | TRUE
FREECHK_GY_Y_F1_0 | Y | 1.1111 | Y01 | MAIN | 6 | H-400x200x8x13 | 0.64157 | 6 | 3.8707 | 4.3916 | 25.7789 | 37.4456 | 46.8724 | 2.811 | 37.4456 | 6 | 3.9022 | 3.03 | 0.26167 | 0.13844 | 0.16259 | 0.26167 | TRUE
FREECHK_GY_Y_F1_0 | Y | 1.1111 | Y01 | MAIN | 7 | H-500x200x10x16 | 0.86524 | 6 | 4.0944 | 4.6152 | 26.4499 | 38.1166 | 47.8751 | 2.82 | 38.1166 | 6 | 1.9866 | 3.03 | 0.16666 | 0.090095 | 0.082773 | 0.16666 | TRUE
FREECHK_GY_Y_F1_0 | Y | 1.1111 | Y01 | MAIN | 8 | H-600x200x11x17 | 1.0104 | 6 | 4.2396 | 4.7604 | 26.8855 | 38.5521 | 48.5261 | 2.826 | 38.5521 | 6 | 1.245 | 3.03 | 0.1254 | 0.068497 | 0.051874 | 0.1254 | TRUE
FREECHK_GY_Y_F1_0 | Y | 1.1111 | Y02 | MAIN | 1 | H-150x75x5x7 | 0.13734 | 6 | 2.429 | 2.6373 | 7.287 | 7.287 | 11.7639 | 3 | 7.287 | 6 | 33.4594 | 3 | 0.88092 | 0.11854 | 1.3941 | 1.3941 | FALSE
FREECHK_GY_Y_F1_0 | Y | 1.1111 | Y02 | MAIN | 2 | H-200x100x5.5x8 | 0.20503 | 6 | 2.4967 | 2.705 | 7.4901 | 7.4901 | 12.0685 | 3 | 7.4901 | 0 | 12.5155 | 3 | 0.43932 | 0.081872 | 0.52148 | 0.52148 | TRUE
FREECHK_GY_Y_F1_0 | Y | 1.1111 | Y02 | MAIN | 3 | H-250x125x6x9 | 0.28449 | 6 | 2.5762 | 2.7845 | 7.7285 | 7.7285 | 12.426 | 3 | 7.7285 | 6 | 5.8293 | 3 | 0.25577 | 0.061417 | 0.24289 | 0.25577 | TRUE
FREECHK_GY_Y_F1_0 | Y | 1.1111 | Y02 | MAIN | 4 | H-300x150x6.5x9 | 0.36003 | 6 | 2.6517 | 2.86 | 7.9551 | 7.9551 | 12.766 | 3 | 7.9551 | 6 | 3.3631 | 3 | 0.17706 | 0.048008 | 0.14013 | 0.17706 | TRUE
FREECHK_GY_Y_F1_0 | Y | 1.1111 | Y02 | MAIN | 5 | H-350x175x7x11 | 0.48461 | 6 | 2.7763 | 2.9846 | 8.3288 | 8.3288 | 13.3266 | 3 | 8.3288 | 0 | 1.8547 | 3 | 0.11392 | 0.040128 | 0.07728 | 0.11392 | TRUE
FREECHK_GY_Y_F1_0 | Y | 1.1111 | Y02 | MAIN | 6 | H-400x200x8x13 | 0.64157 | 6 | 2.9332 | 3.1416 | 8.7997 | 8.7997 | 14.0329 | 3 | 8.7997 | 0 | 1.1162 | 3 | 0.078341 | 0.032534 | 0.046507 | 0.078341 | TRUE
FREECHK_GY_Y_F1_0 | Y | 1.1111 | Y02 | MAIN | 7 | H-500x200x10x16 | 0.86524 | 6 | 3.1569 | 3.3652 | 9.4707 | 9.4707 | 15.0394 | 3 | 9.4707 | 6 | 0.59678 | 3 | 0.052353 | 0.022386 | 0.024866 | 0.052353 | TRUE
FREECHK_GY_Y_F1_0 | Y | 1.1111 | Y02 | MAIN | 8 | H-600x200x11x17 | 1.0104 | 6 | 3.3021 | 3.5104 | 9.9063 | 9.9063 | 15.6928 | 3 | 9.9063 | 6 | 0.38524 | 3 | 0.040552 | 0.017601 | 0.016052 | 0.040552 | TRUE
FREECHK_GY_Y_F1_0 | Y | 1.1111 | Y03 | MAIN | 1 | H-150x75x5x7 | 0.13734 | 6 | 1.8821 | 2.0123 | 25.6464 | 25.6464 | 68.9969 | 3 | 25.6464 | 0 | 162.3635 | 3 | 5.1667 | 0.4172 | 6.7651 | 6.7651 | FALSE
FREECHK_GY_Y_F1_0 | Y | 1.1111 | Y03 | MAIN | 2 | H-200x100x5.5x8 | 0.20503 | 6 | 1.9498 | 2.08 | 25.8495 | 25.8495 | 69.3015 | 3 | 25.8495 | 0 | 59.5132 | 3 | 2.5228 | 0.28255 | 2.4797 | 2.5228 | FALSE
FREECHK_GY_Y_F1_0 | Y | 1.1111 | Y03 | MAIN | 3 | H-250x125x6x9 | 0.28449 | 6 | 2.0293 | 2.1595 | 26.0878 | 26.0878 | 69.6591 | 3 | 26.0878 | 6 | 27.0883 | 3 | 1.4338 | 0.20731 | 1.1287 | 1.4338 | FALSE
FREECHK_GY_Y_F1_0 | Y | 1.1111 | Y03 | MAIN | 4 | H-300x150x6.5x9 | 0.36003 | 6 | 2.1048 | 2.235 | 26.3145 | 26.3145 | 69.999 | 3 | 26.3145 | 6 | 15.301 | 3 | 0.97088 | 0.1588 | 0.63754 | 0.97088 | TRUE
FREECHK_GY_Y_F1_0 | Y | 1.1111 | Y03 | MAIN | 5 | H-350x175x7x11 | 0.48461 | 6 | 2.2294 | 2.3596 | 26.6882 | 26.6882 | 70.5597 | 3 | 26.6882 | 0 | 8.161 | 3 | 0.60314 | 0.12858 | 0.34004 | 0.60314 | TRUE
FREECHK_GY_Y_F1_0 | Y | 1.1111 | Y03 | MAIN | 6 | H-400x200x8x13 | 0.64157 | 6 | 2.3864 | 2.5166 | 27.1591 | 27.1591 | 71.266 | 3 | 27.1591 | 0 | 4.7199 | 3 | 0.39785 | 0.10041 | 0.19666 | 0.39785 | TRUE
FREECHK_GY_Y_F1_0 | Y | 1.1111 | Y03 | MAIN | 7 | H-500x200x10x16 | 0.86524 | 6 | 2.61 | 2.7402 | 27.8301 | 27.8301 | 72.2725 | 3 | 27.8301 | 6 | 2.3945 | 3 | 0.25159 | 0.065781 | 0.09977 | 0.25159 | TRUE
FREECHK_GY_Y_F1_0 | Y | 1.1111 | Y03 | MAIN | 8 | H-600x200x11x17 | 1.0104 | 6 | 2.7552 | 2.8854 | 28.2657 | 28.2657 | 72.9258 | 3 | 28.2657 | 6 | 1.4973 | 3 | 0.18845 | 0.050221 | 0.062388 | 0.18845 | TRUE
FREECHK_GY_Y_F1_0 | Y | 1.1111 | Y04 | MAIN | 1 | H-150x75x5x7 | 0.13734 | 6 | 2.3769 | 2.6373 | 7.1308 | 7.1308 | 11.6857 | 3 | 7.1308 | 6 | 33.1951 | 3 | 0.87507 | 0.116 | 1.3831 | 1.3831 | FALSE
FREECHK_GY_Y_F1_0 | Y | 1.1111 | Y04 | MAIN | 2 | H-200x100x5.5x8 | 0.20503 | 6 | 2.4446 | 2.705 | 7.3338 | 7.3338 | 11.9903 | 3 | 7.3338 | 0 | 12.4191 | 3 | 0.43648 | 0.080165 | 0.51746 | 0.51746 | TRUE
FREECHK_GY_Y_F1_0 | Y | 1.1111 | Y04 | MAIN | 3 | H-250x125x6x9 | 0.28449 | 6 | 2.5241 | 2.7845 | 7.5722 | 7.5722 | 12.3479 | 3 | 7.5722 | 6 | 5.7857 | 3 | 0.25416 | 0.060175 | 0.24107 | 0.25416 | TRUE
FREECHK_GY_Y_F1_0 | Y | 1.1111 | Y04 | MAIN | 4 | H-300x150x6.5x9 | 0.36003 | 6 | 2.5996 | 2.86 | 7.7988 | 7.7988 | 12.6878 | 3 | 7.7988 | 6 | 3.3386 | 3 | 0.17598 | 0.047065 | 0.13911 | 0.17598 | TRUE
FREECHK_GY_Y_F1_0 | Y | 1.1111 | Y04 | MAIN | 5 | H-350x175x7x11 | 0.48461 | 6 | 2.7242 | 2.9846 | 8.1726 | 8.1726 | 13.2485 | 3 | 8.1726 | 0 | 1.8418 | 3 | 0.11325 | 0.039375 | 0.076741 | 0.11325 | TRUE
FREECHK_GY_Y_F1_0 | Y | 1.1111 | Y04 | MAIN | 6 | H-400x200x8x13 | 0.64157 | 6 | 2.8812 | 3.1416 | 8.6435 | 8.6435 | 13.9548 | 3 | 8.6435 | 0 | 1.1088 | 3 | 0.077905 | 0.031956 | 0.046199 | 0.077905 | TRUE
FREECHK_GY_Y_F1_0 | Y | 1.1111 | Y04 | MAIN | 7 | H-500x200x10x16 | 0.86524 | 6 | 3.1048 | 3.3652 | 9.3145 | 9.3145 | 14.9613 | 3 | 9.3145 | 6 | 0.59309 | 3 | 0.052081 | 0.022016 | 0.024712 | 0.052081 | TRUE
FREECHK_GY_Y_F1_0 | Y | 1.1111 | Y04 | MAIN | 8 | H-600x200x11x17 | 1.0104 | 6 | 3.25 | 3.5104 | 9.75 | 9.75 | 15.6146 | 3 | 9.75 | 6 | 0.38296 | 3 | 0.04035 | 0.017323 | 0.015957 | 0.04035 | TRUE
FREECHK_GY_Y_F1_0 | Y | 1.1111 | Y05 | MAIN | 1 | H-150x75x5x7 | 0.13734 | 6 | 2.9238 | 3.2623 | 8.7714 | 8.7714 | 14.4527 | 3 | 8.7714 | 6 | 41.0531 | 3 | 1.0823 | 0.14269 | 1.7105 | 1.7105 | FALSE
FREECHK_GY_Y_F1_0 | Y | 1.1111 | Y05 | MAIN | 2 | H-200x100x5.5x8 | 0.20503 | 6 | 2.9915 | 3.33 | 8.9745 | 8.9745 | 14.7573 | 3 | 8.9745 | 0 | 15.2842 | 3 | 0.5372 | 0.098098 | 0.63684 | 0.63684 | TRUE
FREECHK_GY_Y_F1_0 | Y | 1.1111 | Y05 | MAIN | 3 | H-250x125x6x9 | 0.28449 | 6 | 3.0709 | 3.4095 | 9.2128 | 9.2128 | 15.1148 | 3 | 9.2128 | 6 | 7.0817 | 3 | 0.31111 | 0.073213 | 0.29507 | 0.31111 | TRUE
FREECHK_GY_Y_F1_0 | Y | 1.1111 | Y05 | MAIN | 4 | H-300x150x6.5x9 | 0.36003 | 6 | 3.1465 | 3.485 | 9.4395 | 9.4395 | 15.4548 | 3 | 9.4395 | 6 | 4.0664 | 3 | 0.21436 | 0.056966 | 0.16943 | 0.21436 | TRUE
FREECHK_GY_Y_F1_0 | Y | 1.1111 | Y05 | MAIN | 5 | H-350x175x7x11 | 0.48461 | 6 | 3.2711 | 3.6096 | 9.8132 | 9.8132 | 16.0154 | 3 | 9.8132 | 6 | 2.2262 | 3 | 0.1369 | 0.047279 | 0.092759 | 0.1369 | TRUE
FREECHK_GY_Y_F1_0 | Y | 1.1111 | Y05 | MAIN | 6 | H-400x200x8x13 | 0.64157 | 6 | 3.428 | 3.7666 | 10.2841 | 10.2841 | 16.7217 | 3 | 10.2841 | 0 | 1.3285 | 3 | 0.093352 | 0.038022 | 0.055352 | 0.093352 | TRUE
FREECHK_GY_Y_F1_0 | Y | 1.1111 | Y05 | MAIN | 7 | H-500x200x10x16 | 0.86524 | 6 | 3.6517 | 3.9902 | 10.9551 | 10.9551 | 17.7282 | 3 | 10.9551 | 0 | 0.70268 | 3 | 0.061713 | 0.025894 | 0.029278 | 0.061713 | TRUE
FREECHK_GY_Y_F1_0 | Y | 1.1111 | Y05 | MAIN | 8 | H-600x200x11x17 | 1.0104 | 6 | 3.7969 | 4.1354 | 11.3907 | 11.3907 | 18.3816 | 3 | 11.3907 | 0 | 0.45075 | 3 | 0.0475 | 0.020238 | 0.018781 | 0.0475 | TRUE
FREECHK_GY_Y_F1_0 | Y | 1.1111 | Y06 | MAIN | 1 | H-150x75x5x7 | 0.13734 | 6 | 1.8821 | 2.0123 | 7.3131 | 8.9797 | 14.6871 | 3.828 | 8.9797 | 6 | 40.2161 | 3.099 | 1.0998 | 0.14608 | 1.6757 | 1.6757 | FALSE
FREECHK_GY_Y_F1_0 | Y | 1.1111 | Y06 | MAIN | 2 | H-200x100x5.5x8 | 0.20503 | 6 | 1.9498 | 2.08 | 7.5161 | 9.1828 | 14.9693 | 3.801 | 9.1828 | 6 | 14.9786 | 3.096 | 0.54492 | 0.10038 | 0.62411 | 0.62411 | TRUE
FREECHK_GY_Y_F1_0 | Y | 1.1111 | Y06 | MAIN | 3 | H-250x125x6x9 | 0.28449 | 6 | 2.0293 | 2.1595 | 7.7545 | 9.4212 | 15.3023 | 3.771 | 9.4212 | 6 | 6.9432 | 3.093 | 0.31497 | 0.074868 | 0.2893 | 0.31497 | TRUE
FREECHK_GY_Y_F1_0 | Y | 1.1111 | Y06 | MAIN | 4 | H-300x150x6.5x9 | 0.36003 | 6 | 2.1048 | 2.235 | 7.9811 | 9.6478 | 15.6204 | 3.747 | 9.6478 | 6 | 3.9885 | 3.093 | 0.21666 | 0.058223 | 0.16619 | 0.21666 | TRUE
FREECHK_GY_Y_F1_0 | Y | 1.1111 | Y06 | MAIN | 5 | H-350x175x7x11 | 0.48461 | 6 | 2.2294 | 2.3596 | 8.3549 | 10.0215 | 16.1483 | 3.705 | 10.0215 | 6 | 2.185 | 3.09 | 0.13804 | 0.048283 | 0.091043 | 0.13804 | TRUE
FREECHK_GY_Y_F1_0 | Y | 1.1111 | Y06 | MAIN | 6 | H-400x200x8x13 | 0.64157 | 6 | 2.3864 | 2.5166 | 8.8258 | 10.4924 | 16.8179 | 3.663 | 10.4924 | 6 | 1.3049 | 3.084 | 0.093889 | 0.038792 | 0.054369 | 0.093889 | TRUE
FREECHK_GY_Y_F1_0 | Y | 1.1111 | Y06 | MAIN | 7 | H-500x200x10x16 | 0.86524 | 6 | 2.61 | 2.7402 | 9.4968 | 11.1634 | 17.7793 | 3.609 | 11.1634 | 6 | 0.69087 | 3.081 | 0.061891 | 0.026387 | 0.028786 | 0.061891 | TRUE
FREECHK_GY_Y_F1_0 | Y | 1.1111 | Y06 | MAIN | 8 | H-600x200x11x17 | 1.0104 | 6 | 2.7552 | 2.8854 | 9.9323 | 11.599 | 18.4072 | 3.579 | 11.599 | 6 | 0.44343 | 3.078 | 0.047567 | 0.020608 | 0.018476 | 0.047567 | TRUE
FREECHK_GY_Y_F1_0 | Y | 1.1111 | Y07 | MAIN | 1 | H-150x75x5x7 | 0.13734 | 6 | 2.3769 | 2.6373 | 7.1308 | 7.1308 | 11.6857 | 3 | 7.1308 | 6 | 33.1951 | 3 | 0.87507 | 0.116 | 1.3831 | 1.3831 | FALSE
FREECHK_GY_Y_F1_0 | Y | 1.1111 | Y07 | MAIN | 2 | H-200x100x5.5x8 | 0.20503 | 6 | 2.4446 | 2.705 | 7.3338 | 7.3338 | 11.9903 | 3 | 7.3338 | 0 | 12.4191 | 3 | 0.43648 | 0.080165 | 0.51746 | 0.51746 | TRUE
FREECHK_GY_Y_F1_0 | Y | 1.1111 | Y07 | MAIN | 3 | H-250x125x6x9 | 0.28449 | 6 | 2.5241 | 2.7845 | 7.5722 | 7.5722 | 12.3479 | 3 | 7.5722 | 6 | 5.7857 | 3 | 0.25416 | 0.060175 | 0.24107 | 0.25416 | TRUE
FREECHK_GY_Y_F1_0 | Y | 1.1111 | Y07 | MAIN | 4 | H-300x150x6.5x9 | 0.36003 | 6 | 2.5996 | 2.86 | 7.7988 | 7.7988 | 12.6878 | 3 | 7.7988 | 6 | 3.3386 | 3 | 0.17598 | 0.047065 | 0.13911 | 0.17598 | TRUE
FREECHK_GY_Y_F1_0 | Y | 1.1111 | Y07 | MAIN | 5 | H-350x175x7x11 | 0.48461 | 6 | 2.7242 | 2.9846 | 8.1726 | 8.1726 | 13.2485 | 3 | 8.1726 | 0 | 1.8418 | 3 | 0.11325 | 0.039375 | 0.076741 | 0.11325 | TRUE
FREECHK_GY_Y_F1_0 | Y | 1.1111 | Y07 | MAIN | 6 | H-400x200x8x13 | 0.64157 | 6 | 2.8812 | 3.1416 | 8.6435 | 8.6435 | 13.9548 | 3 | 8.6435 | 0 | 1.1088 | 3 | 0.077905 | 0.031956 | 0.046199 | 0.077905 | TRUE
FREECHK_GY_Y_F1_0 | Y | 1.1111 | Y07 | MAIN | 7 | H-500x200x10x16 | 0.86524 | 6 | 3.1048 | 3.3652 | 9.3145 | 9.3145 | 14.9613 | 3 | 9.3145 | 6 | 0.59309 | 3 | 0.052081 | 0.022016 | 0.024712 | 0.052081 | TRUE
FREECHK_GY_Y_F1_0 | Y | 1.1111 | Y07 | MAIN | 8 | H-600x200x11x17 | 1.0104 | 6 | 3.25 | 3.5104 | 9.75 | 9.75 | 15.6146 | 3 | 9.75 | 6 | 0.38296 | 3 | 0.04035 | 0.017323 | 0.015957 | 0.04035 | TRUE
FREECHK_GY_Y_F1_0 | Y | 1.1111 | Y08 | MAIN | 1 | H-150x75x5x7 | 0.13734 | 6 | 2.9238 | 3.2623 | 8.7714 | 8.7714 | 14.4527 | 3 | 8.7714 | 6 | 41.0531 | 3 | 1.0823 | 0.14269 | 1.7105 | 1.7105 | FALSE
FREECHK_GY_Y_F1_0 | Y | 1.1111 | Y08 | MAIN | 2 | H-200x100x5.5x8 | 0.20503 | 6 | 2.9915 | 3.33 | 8.9745 | 8.9745 | 14.7573 | 3 | 8.9745 | 0 | 15.2842 | 3 | 0.5372 | 0.098098 | 0.63684 | 0.63684 | TRUE
FREECHK_GY_Y_F1_0 | Y | 1.1111 | Y08 | MAIN | 3 | H-250x125x6x9 | 0.28449 | 6 | 3.0709 | 3.4095 | 9.2128 | 9.2128 | 15.1148 | 3 | 9.2128 | 6 | 7.0817 | 3 | 0.31111 | 0.073213 | 0.29507 | 0.31111 | TRUE
FREECHK_GY_Y_F1_0 | Y | 1.1111 | Y08 | MAIN | 4 | H-300x150x6.5x9 | 0.36003 | 6 | 3.1465 | 3.485 | 9.4395 | 9.4395 | 15.4548 | 3 | 9.4395 | 6 | 4.0664 | 3 | 0.21436 | 0.056966 | 0.16943 | 0.21436 | TRUE
FREECHK_GY_Y_F1_0 | Y | 1.1111 | Y08 | MAIN | 5 | H-350x175x7x11 | 0.48461 | 6 | 3.2711 | 3.6096 | 9.8132 | 9.8132 | 16.0154 | 3 | 9.8132 | 6 | 2.2262 | 3 | 0.1369 | 0.047279 | 0.092759 | 0.1369 | TRUE
FREECHK_GY_Y_F1_0 | Y | 1.1111 | Y08 | MAIN | 6 | H-400x200x8x13 | 0.64157 | 6 | 3.428 | 3.7666 | 10.2841 | 10.2841 | 16.7217 | 3 | 10.2841 | 0 | 1.3285 | 3 | 0.093352 | 0.038022 | 0.055352 | 0.093352 | TRUE
FREECHK_GY_Y_F1_0 | Y | 1.1111 | Y08 | MAIN | 7 | H-500x200x10x16 | 0.86524 | 6 | 3.6517 | 3.9902 | 10.9551 | 10.9551 | 17.7282 | 3 | 10.9551 | 0 | 0.70268 | 3 | 0.061713 | 0.025894 | 0.029278 | 0.061713 | TRUE
FREECHK_GY_Y_F1_0 | Y | 1.1111 | Y08 | MAIN | 8 | H-600x200x11x17 | 1.0104 | 6 | 3.7969 | 4.1354 | 11.3907 | 11.3907 | 18.3816 | 3 | 11.3907 | 0 | 0.45075 | 3 | 0.0475 | 0.020238 | 0.018781 | 0.0475 | TRUE
FREECHK_GY_Y_F1_1 | Y | 1.1111 | TB_P2 | TRANS | 1 | H-150x75x5x7 | 0.13734 | 1.5 | 0.13734 | 0.13734 | 16.7697 | 8.4363 | 8.3656 | 0.50025 | 16.7697 | 0 | 1.1556 | 0.684 | 0.62644 | 0.2728 | 0.19261 | 0.62644 | TRUE
FREECHK_GY_Y_F1_1 | Y | 1.1111 | TB_P2 | TRANS | 2 | H-200x100x5.5x8 | 0.20503 | 1.5 | 0.20503 | 0.20503 | 16.8204 | 8.4871 | 8.3825 | 0.50025 | 16.8204 | 0 | 0.42256 | 0.684 | 0.30515 | 0.18386 | 0.070427 | 0.30515 | TRUE
FREECHK_GY_Y_F1_1 | Y | 1.1111 | TB_P2 | TRANS | 3 | H-250x125x6x9 | 0.28449 | 1.5 | 0.28449 | 0.28449 | 16.88 | 8.5467 | 8.4024 | 0.50025 | 16.88 | 0 | 0.19179 | 0.684 | 0.17295 | 0.13414 | 0.031966 | 0.17295 | TRUE
FREECHK_GY_Y_F1_1 | Y | 1.1111 | TB_P2 | TRANS | 4 | H-300x150x6.5x9 | 0.36003 | 1.5 | 0.36003 | 0.36003 | 16.9367 | 8.6034 | 8.4213 | 0.50025 | 16.9367 | 0 | 0.10805 | 0.68475 | 0.1168 | 0.10221 | 0.018008 | 0.1168 | TRUE
FREECHK_GY_Y_F1_1 | Y | 1.1111 | TB_P2 | TRANS | 5 | H-350x175x7x11 | 0.48461 | 1.5 | 0.48461 | 0.48461 | 17.0301 | 8.6968 | 8.4524 | 0.50025 | 17.0301 | 0 | 0.057379 | 0.68475 | 0.072251 | 0.08205 | 0.0095632 | 0.08205 | TRUE
FREECHK_GY_Y_F1_1 | Y | 1.1111 | TB_P2 | TRANS | 6 | H-400x200x8x13 | 0.64157 | 1.5 | 0.64157 | 0.64157 | 17.1478 | 8.8145 | 8.4917 | 0.50025 | 17.1478 | 0 | 0.033008 | 0.6855 | 0.047406 | 0.063399 | 0.0055013 | 0.063399 | TRUE
FREECHK_GY_Y_F1_1 | Y | 1.1111 | TB_P2 | TRANS | 7 | H-500x200x10x16 | 0.86524 | 1.5 | 0.86524 | 0.86524 | 17.3156 | 8.9823 | 8.5476 | 0.50025 | 17.3156 | 0 | 0.01662 | 0.6855 | 0.029755 | 0.040928 | 0.0027701 | 0.040928 | TRUE
FREECHK_GY_Y_F1_1 | Y | 1.1111 | TB_P2 | TRANS | 8 | H-600x200x11x17 | 1.0104 | 1.5 | 1.0104 | 1.0104 | 17.4245 | 9.0912 | 8.5839 | 0.50025 | 17.4245 | 0 | 0.010344 | 0.68625 | 0.022182 | 0.030959 | 0.001724 | 0.030959 | TRUE
FREECHK_GY_Y_F1_1 | Y | 1.1111 | TB_P3 | TRANS | 1 | H-150x75x5x7 | 0.13734 | 1.5 | 0.13734 | 0.13734 | 10.103 | 5.103 | 5.0331 | 0.50025 | 10.103 | 0 | 0.69611 | 0.684 | 0.37689 | 0.16435 | 0.11602 | 0.37689 | TRUE
FREECHK_GY_Y_F1_1 | Y | 1.1111 | TB_P3 | TRANS | 2 | H-200x100x5.5x8 | 0.20503 | 1.5 | 0.20503 | 0.20503 | 10.1538 | 5.1538 | 5.05 | 0.50025 | 10.1538 | 0 | 0.25502 | 0.68475 | 0.18383 | 0.11099 | 0.042504 | 0.18383 | TRUE
FREECHK_GY_Y_F1_1 | Y | 1.1111 | TB_P3 | TRANS | 3 | H-250x125x6x9 | 0.28449 | 1.5 | 0.28449 | 0.28449 | 10.2134 | 5.2134 | 5.0699 | 0.50025 | 10.2134 | 0 | 0.11601 | 0.68475 | 0.10435 | 0.081164 | 0.019335 | 0.10435 | TRUE
FREECHK_GY_Y_F1_1 | Y | 1.1111 | TB_P3 | TRANS | 4 | H-300x150x6.5x9 | 0.36003 | 1.5 | 0.36003 | 0.36003 | 10.27 | 5.27 | 5.0888 | 0.50025 | 10.27 | 0 | 0.065491 | 0.68475 | 0.070581 | 0.061978 | 0.010915 | 0.070581 | TRUE
FREECHK_GY_Y_F1_1 | Y | 1.1111 | TB_P3 | TRANS | 5 | H-350x175x7x11 | 0.48461 | 1.5 | 0.48461 | 0.48461 | 10.3635 | 5.3635 | 5.1199 | 0.50025 | 10.3635 | 0 | 0.034898 | 0.6855 | 0.043765 | 0.04993 | 0.0058164 | 0.04993 | TRUE
FREECHK_GY_Y_F1_1 | Y | 1.1111 | TB_P3 | TRANS | 6 | H-400x200x8x13 | 0.64157 | 1.5 | 0.64157 | 0.64157 | 10.4812 | 5.4812 | 5.1592 | 0.50025 | 10.4812 | 0 | 0.020161 | 0.68625 | 0.028802 | 0.038751 | 0.0033601 | 0.038751 | TRUE
FREECHK_GY_Y_F1_1 | Y | 1.1111 | TB_P3 | TRANS | 7 | H-500x200x10x16 | 0.86524 | 1.5 | 0.86524 | 0.86524 | 10.6489 | 5.6489 | 5.2151 | 0.50025 | 10.6489 | 0 | 0.010212 | 0.687 | 0.018154 | 0.02517 | 0.001702 | 0.02517 | TRUE
FREECHK_GY_Y_F1_1 | Y | 1.1111 | TB_P3 | TRANS | 8 | H-600x200x11x17 | 1.0104 | 1.5 | 1.0104 | 1.0104 | 10.7578 | 5.7578 | 5.2514 | 0.50025 | 10.7578 | 0 | 0.0063794 | 0.68775 | 0.01357 | 0.019114 | 0.0010632 | 0.019114 | TRUE
FREECHK_GY_Y_F1_1 | Y | 1.1111 | Y01 | MAIN | 1 | H-150x75x5x7 | 0.13734 | 6 | 3.4186 | 3.8873 | 19.7861 | 27.5982 | 35.6715 | 2.853 | 27.5982 | 6 | 105.6876 | 3.027 | 2.6712 | 0.44896 | 4.4037 | 4.4037 | FALSE
FREECHK_GY_Y_F1_1 | Y | 1.1111 | Y01 | MAIN | 2 | H-200x100x5.5x8 | 0.20503 | 6 | 3.4863 | 3.955 | 19.9891 | 27.8012 | 35.9754 | 2.856 | 27.8012 | 6 | 38.8495 | 3.027 | 1.3096 | 0.30389 | 1.6187 | 1.6187 | FALSE
FREECHK_GY_Y_F1_1 | Y | 1.1111 | Y01 | MAIN | 3 | H-250x125x6x9 | 0.28449 | 6 | 3.5657 | 4.0345 | 20.2275 | 28.0396 | 36.3321 | 2.859 | 28.0396 | 6 | 17.7412 | 3.024 | 0.74782 | 0.22283 | 0.73922 | 0.74782 | TRUE
FREECHK_GY_Y_F1_1 | Y | 1.1111 | Y01 | MAIN | 4 | H-300x150x6.5x9 | 0.36003 | 6 | 3.6413 | 4.11 | 20.4541 | 28.2662 | 36.6713 | 2.862 | 28.2662 | 6 | 10.0522 | 3.024 | 0.50863 | 0.17058 | 0.41884 | 0.50863 | TRUE
FREECHK_GY_Y_F1_1 | Y | 1.1111 | Y01 | MAIN | 5 | H-350x175x7x11 | 0.48461 | 6 | 3.7659 | 4.2346 | 20.8279 | 28.64 | 37.2308 | 2.865 | 28.64 | 6 | 5.3883 | 3.024 | 0.31825 | 0.13799 | 0.22451 | 0.31825 | TRUE
FREECHK_GY_Y_F1_1 | Y | 1.1111 | Y01 | MAIN | 6 | H-400x200x8x13 | 0.64157 | 6 | 3.9228 | 4.3916 | 21.2988 | 29.1109 | 37.9357 | 2.871 | 29.1109 | 6 | 3.1354 | 3.024 | 0.21178 | 0.10763 | 0.13064 | 0.21178 | TRUE
FREECHK_GY_Y_F1_1 | Y | 1.1111 | Y01 | MAIN | 7 | H-500x200x10x16 | 0.86524 | 6 | 4.1465 | 4.6152 | 21.9698 | 29.7819 | 38.9404 | 2.877 | 29.7819 | 6 | 1.6041 | 3.024 | 0.13555 | 0.070394 | 0.066836 | 0.13555 | TRUE
FREECHK_GY_Y_F1_1 | Y | 1.1111 | Y01 | MAIN | 8 | H-600x200x11x17 | 1.0104 | 6 | 4.2917 | 4.7604 | 22.4053 | 30.2174 | 39.5927 | 2.88 | 30.2174 | 6 | 1.0084 | 3.024 | 0.10231 | 0.053688 | 0.042015 | 0.10231 | TRUE
FREECHK_GY_Y_F1_1 | Y | 1.1111 | Y02 | MAIN | 1 | H-150x75x5x7 | 0.13734 | 6 | 2.9238 | 3.2623 | 13.5795 | 17.5027 | 23.7872 | 2.91 | 17.5027 | 6 | 69.8071 | 3.018 | 1.7813 | 0.28473 | 2.9086 | 2.9086 | FALSE
FREECHK_GY_Y_F1_1 | Y | 1.1111 | Y02 | MAIN | 2 | H-200x100x5.5x8 | 0.20503 | 6 | 2.9915 | 3.33 | 13.7825 | 17.7057 | 24.0915 | 2.91 | 17.7057 | 6 | 25.7677 | 3.018 | 0.87699 | 0.19354 | 1.0737 | 1.0737 | FALSE
FREECHK_GY_Y_F1_1 | Y | 1.1111 | Y02 | MAIN | 3 | H-250x125x6x9 | 0.28449 | 6 | 3.0709 | 3.4095 | 14.0209 | 17.9441 | 24.4488 | 2.913 | 17.9441 | 6 | 11.8238 | 3.018 | 0.50323 | 0.1426 | 0.49266 | 0.50323 | TRUE
FREECHK_GY_Y_F1_1 | Y | 1.1111 | Y02 | MAIN | 4 | H-300x150x6.5x9 | 0.36003 | 6 | 3.1465 | 3.485 | 14.2475 | 18.1707 | 24.7884 | 2.916 | 18.1707 | 6 | 6.7293 | 3.018 | 0.34381 | 0.10966 | 0.28039 | 0.34381 | TRUE
FREECHK_GY_Y_F1_1 | Y | 1.1111 | Y02 | MAIN | 5 | H-350x175x7x11 | 0.48461 | 6 | 3.2711 | 3.6096 | 14.6213 | 18.5445 | 25.3486 | 2.919 | 18.5445 | 6 | 3.6329 | 3.018 | 0.21668 | 0.089346 | 0.15137 | 0.21668 | TRUE
FREECHK_GY_Y_F1_1 | Y | 1.1111 | Y02 | MAIN | 6 | H-400x200x8x13 | 0.64157 | 6 | 3.428 | 3.7666 | 15.0922 | 19.0154 | 26.0544 | 2.922 | 19.0154 | 6 | 2.1323 | 3.018 | 0.14545 | 0.070303 | 0.088847 | 0.14545 | TRUE
FREECHK_GY_Y_F1_1 | Y | 1.1111 | Y02 | MAIN | 7 | H-500x200x10x16 | 0.86524 | 6 | 3.6517 | 3.9902 | 15.7632 | 19.6864 | 27.0603 | 2.925 | 19.6864 | 6 | 1.1037 | 3.018 | 0.094199 | 0.046532 | 0.045987 | 0.094199 | TRUE
FREECHK_GY_Y_F1_1 | Y | 1.1111 | Y02 | MAIN | 8 | H-600x200x11x17 | 1.0104 | 6 | 3.7969 | 4.1354 | 16.1987 | 20.1219 | 27.7133 | 2.928 | 20.1219 | 6 | 0.69881 | 3.018 | 0.071615 | 0.035751 | 0.029117 | 0.071615 | TRUE
FREECHK_GY_Y_F1_1 | Y | 1.1111 | Y03 | MAIN | 1 | H-150x75x5x7 | 0.13734 | 6 | 1.8821 | 2.0123 | 25.6464 | 25.6464 | 68.9969 | 3 | 25.6464 | 0 | 162.3635 | 3 | 5.1667 | 0.4172 | 6.7651 | 6.7651 | FALSE
FREECHK_GY_Y_F1_1 | Y | 1.1111 | Y03 | MAIN | 2 | H-200x100x5.5x8 | 0.20503 | 6 | 1.9498 | 2.08 | 25.8495 | 25.8495 | 69.3015 | 3 | 25.8495 | 0 | 59.5132 | 3 | 2.5228 | 0.28255 | 2.4797 | 2.5228 | FALSE
FREECHK_GY_Y_F1_1 | Y | 1.1111 | Y03 | MAIN | 3 | H-250x125x6x9 | 0.28449 | 6 | 2.0293 | 2.1595 | 26.0878 | 26.0878 | 69.6591 | 3 | 26.0878 | 6 | 27.0883 | 3 | 1.4338 | 0.20731 | 1.1287 | 1.4338 | FALSE
FREECHK_GY_Y_F1_1 | Y | 1.1111 | Y03 | MAIN | 4 | H-300x150x6.5x9 | 0.36003 | 6 | 2.1048 | 2.235 | 26.3145 | 26.3145 | 69.999 | 3 | 26.3145 | 6 | 15.301 | 3 | 0.97088 | 0.1588 | 0.63754 | 0.97088 | TRUE
FREECHK_GY_Y_F1_1 | Y | 1.1111 | Y03 | MAIN | 5 | H-350x175x7x11 | 0.48461 | 6 | 2.2294 | 2.3596 | 26.6882 | 26.6882 | 70.5597 | 3 | 26.6882 | 0 | 8.161 | 3 | 0.60314 | 0.12858 | 0.34004 | 0.60314 | TRUE
FREECHK_GY_Y_F1_1 | Y | 1.1111 | Y03 | MAIN | 6 | H-400x200x8x13 | 0.64157 | 6 | 2.3864 | 2.5166 | 27.1591 | 27.1591 | 71.266 | 3 | 27.1591 | 0 | 4.7199 | 3 | 0.39785 | 0.10041 | 0.19666 | 0.39785 | TRUE
FREECHK_GY_Y_F1_1 | Y | 1.1111 | Y03 | MAIN | 7 | H-500x200x10x16 | 0.86524 | 6 | 2.61 | 2.7402 | 27.8301 | 27.8301 | 72.2725 | 3 | 27.8301 | 6 | 2.3945 | 3 | 0.25159 | 0.065781 | 0.09977 | 0.25159 | TRUE
FREECHK_GY_Y_F1_1 | Y | 1.1111 | Y03 | MAIN | 8 | H-600x200x11x17 | 1.0104 | 6 | 2.7552 | 2.8854 | 28.2657 | 28.2657 | 72.9258 | 3 | 28.2657 | 6 | 1.4973 | 3 | 0.18845 | 0.050221 | 0.062388 | 0.18845 | TRUE
FREECHK_GY_Y_F1_1 | Y | 1.1111 | Y04 | MAIN | 1 | H-150x75x5x7 | 0.13734 | 6 | 2.3769 | 2.6373 | 7.1308 | 7.1308 | 11.6857 | 3 | 7.1308 | 6 | 33.1951 | 3 | 0.87507 | 0.116 | 1.3831 | 1.3831 | FALSE
FREECHK_GY_Y_F1_1 | Y | 1.1111 | Y04 | MAIN | 2 | H-200x100x5.5x8 | 0.20503 | 6 | 2.4446 | 2.705 | 7.3338 | 7.3338 | 11.9903 | 3 | 7.3338 | 0 | 12.4191 | 3 | 0.43648 | 0.080165 | 0.51746 | 0.51746 | TRUE
FREECHK_GY_Y_F1_1 | Y | 1.1111 | Y04 | MAIN | 3 | H-250x125x6x9 | 0.28449 | 6 | 2.5241 | 2.7845 | 7.5722 | 7.5722 | 12.3479 | 3 | 7.5722 | 6 | 5.7857 | 3 | 0.25416 | 0.060175 | 0.24107 | 0.25416 | TRUE
FREECHK_GY_Y_F1_1 | Y | 1.1111 | Y04 | MAIN | 4 | H-300x150x6.5x9 | 0.36003 | 6 | 2.5996 | 2.86 | 7.7988 | 7.7988 | 12.6878 | 3 | 7.7988 | 6 | 3.3386 | 3 | 0.17598 | 0.047065 | 0.13911 | 0.17598 | TRUE
FREECHK_GY_Y_F1_1 | Y | 1.1111 | Y04 | MAIN | 5 | H-350x175x7x11 | 0.48461 | 6 | 2.7242 | 2.9846 | 8.1726 | 8.1726 | 13.2485 | 3 | 8.1726 | 0 | 1.8418 | 3 | 0.11325 | 0.039375 | 0.076741 | 0.11325 | TRUE
FREECHK_GY_Y_F1_1 | Y | 1.1111 | Y04 | MAIN | 6 | H-400x200x8x13 | 0.64157 | 6 | 2.8812 | 3.1416 | 8.6435 | 8.6435 | 13.9548 | 3 | 8.6435 | 0 | 1.1088 | 3 | 0.077905 | 0.031956 | 0.046199 | 0.077905 | TRUE
FREECHK_GY_Y_F1_1 | Y | 1.1111 | Y04 | MAIN | 7 | H-500x200x10x16 | 0.86524 | 6 | 3.1048 | 3.3652 | 9.3145 | 9.3145 | 14.9613 | 3 | 9.3145 | 6 | 0.59309 | 3 | 0.052081 | 0.022016 | 0.024712 | 0.052081 | TRUE
FREECHK_GY_Y_F1_1 | Y | 1.1111 | Y04 | MAIN | 8 | H-600x200x11x17 | 1.0104 | 6 | 3.25 | 3.5104 | 9.75 | 9.75 | 15.6146 | 3 | 9.75 | 6 | 0.38296 | 3 | 0.04035 | 0.017323 | 0.015957 | 0.04035 | TRUE
FREECHK_GY_Y_F1_1 | Y | 1.1111 | Y05 | MAIN | 1 | H-150x75x5x7 | 0.13734 | 6 | 2.9238 | 3.2623 | 8.7714 | 8.7714 | 14.4527 | 3 | 8.7714 | 6 | 41.0531 | 3 | 1.0823 | 0.14269 | 1.7105 | 1.7105 | FALSE
FREECHK_GY_Y_F1_1 | Y | 1.1111 | Y05 | MAIN | 2 | H-200x100x5.5x8 | 0.20503 | 6 | 2.9915 | 3.33 | 8.9745 | 8.9745 | 14.7573 | 3 | 8.9745 | 0 | 15.2842 | 3 | 0.5372 | 0.098098 | 0.63684 | 0.63684 | TRUE
FREECHK_GY_Y_F1_1 | Y | 1.1111 | Y05 | MAIN | 3 | H-250x125x6x9 | 0.28449 | 6 | 3.0709 | 3.4095 | 9.2128 | 9.2128 | 15.1148 | 3 | 9.2128 | 6 | 7.0817 | 3 | 0.31111 | 0.073213 | 0.29507 | 0.31111 | TRUE
FREECHK_GY_Y_F1_1 | Y | 1.1111 | Y05 | MAIN | 4 | H-300x150x6.5x9 | 0.36003 | 6 | 3.1465 | 3.485 | 9.4395 | 9.4395 | 15.4548 | 3 | 9.4395 | 6 | 4.0664 | 3 | 0.21436 | 0.056966 | 0.16943 | 0.21436 | TRUE
FREECHK_GY_Y_F1_1 | Y | 1.1111 | Y05 | MAIN | 5 | H-350x175x7x11 | 0.48461 | 6 | 3.2711 | 3.6096 | 9.8132 | 9.8132 | 16.0154 | 3 | 9.8132 | 6 | 2.2262 | 3 | 0.1369 | 0.047279 | 0.092759 | 0.1369 | TRUE
FREECHK_GY_Y_F1_1 | Y | 1.1111 | Y05 | MAIN | 6 | H-400x200x8x13 | 0.64157 | 6 | 3.428 | 3.7666 | 10.2841 | 10.2841 | 16.7217 | 3 | 10.2841 | 0 | 1.3285 | 3 | 0.093352 | 0.038022 | 0.055352 | 0.093352 | TRUE
FREECHK_GY_Y_F1_1 | Y | 1.1111 | Y05 | MAIN | 7 | H-500x200x10x16 | 0.86524 | 6 | 3.6517 | 3.9902 | 10.9551 | 10.9551 | 17.7282 | 3 | 10.9551 | 0 | 0.70268 | 3 | 0.061713 | 0.025894 | 0.029278 | 0.061713 | TRUE
FREECHK_GY_Y_F1_1 | Y | 1.1111 | Y05 | MAIN | 8 | H-600x200x11x17 | 1.0104 | 6 | 3.7969 | 4.1354 | 11.3907 | 11.3907 | 18.3816 | 3 | 11.3907 | 0 | 0.45075 | 3 | 0.0475 | 0.020238 | 0.018781 | 0.0475 | TRUE
FREECHK_GY_Y_F1_1 | Y | 1.1111 | Y06 | MAIN | 1 | H-150x75x5x7 | 0.13734 | 6 | 1.8821 | 2.0123 | 7.3131 | 8.9797 | 14.6871 | 3.828 | 8.9797 | 6 | 40.2161 | 3.099 | 1.0998 | 0.14608 | 1.6757 | 1.6757 | FALSE
FREECHK_GY_Y_F1_1 | Y | 1.1111 | Y06 | MAIN | 2 | H-200x100x5.5x8 | 0.20503 | 6 | 1.9498 | 2.08 | 7.5161 | 9.1828 | 14.9693 | 3.801 | 9.1828 | 6 | 14.9786 | 3.096 | 0.54492 | 0.10038 | 0.62411 | 0.62411 | TRUE
FREECHK_GY_Y_F1_1 | Y | 1.1111 | Y06 | MAIN | 3 | H-250x125x6x9 | 0.28449 | 6 | 2.0293 | 2.1595 | 7.7545 | 9.4212 | 15.3023 | 3.771 | 9.4212 | 6 | 6.9432 | 3.093 | 0.31497 | 0.074868 | 0.2893 | 0.31497 | TRUE
FREECHK_GY_Y_F1_1 | Y | 1.1111 | Y06 | MAIN | 4 | H-300x150x6.5x9 | 0.36003 | 6 | 2.1048 | 2.235 | 7.9811 | 9.6478 | 15.6204 | 3.747 | 9.6478 | 6 | 3.9885 | 3.093 | 0.21666 | 0.058223 | 0.16619 | 0.21666 | TRUE
FREECHK_GY_Y_F1_1 | Y | 1.1111 | Y06 | MAIN | 5 | H-350x175x7x11 | 0.48461 | 6 | 2.2294 | 2.3596 | 8.3549 | 10.0215 | 16.1483 | 3.705 | 10.0215 | 6 | 2.185 | 3.09 | 0.13804 | 0.048283 | 0.091043 | 0.13804 | TRUE
FREECHK_GY_Y_F1_1 | Y | 1.1111 | Y06 | MAIN | 6 | H-400x200x8x13 | 0.64157 | 6 | 2.3864 | 2.5166 | 8.8258 | 10.4924 | 16.8179 | 3.663 | 10.4924 | 6 | 1.3049 | 3.084 | 0.093889 | 0.038792 | 0.054369 | 0.093889 | TRUE
FREECHK_GY_Y_F1_1 | Y | 1.1111 | Y06 | MAIN | 7 | H-500x200x10x16 | 0.86524 | 6 | 2.61 | 2.7402 | 9.4968 | 11.1634 | 17.7793 | 3.609 | 11.1634 | 6 | 0.69087 | 3.081 | 0.061891 | 0.026387 | 0.028786 | 0.061891 | TRUE
FREECHK_GY_Y_F1_1 | Y | 1.1111 | Y06 | MAIN | 8 | H-600x200x11x17 | 1.0104 | 6 | 2.7552 | 2.8854 | 9.9323 | 11.599 | 18.4072 | 3.579 | 11.599 | 6 | 0.44343 | 3.078 | 0.047567 | 0.020608 | 0.018476 | 0.047567 | TRUE
FREECHK_GY_Y_F1_1 | Y | 1.1111 | Y07 | MAIN | 1 | H-150x75x5x7 | 0.13734 | 6 | 2.3769 | 2.6373 | 7.1308 | 7.1308 | 11.6857 | 3 | 7.1308 | 6 | 33.1951 | 3 | 0.87507 | 0.116 | 1.3831 | 1.3831 | FALSE
FREECHK_GY_Y_F1_1 | Y | 1.1111 | Y07 | MAIN | 2 | H-200x100x5.5x8 | 0.20503 | 6 | 2.4446 | 2.705 | 7.3338 | 7.3338 | 11.9903 | 3 | 7.3338 | 0 | 12.4191 | 3 | 0.43648 | 0.080165 | 0.51746 | 0.51746 | TRUE
FREECHK_GY_Y_F1_1 | Y | 1.1111 | Y07 | MAIN | 3 | H-250x125x6x9 | 0.28449 | 6 | 2.5241 | 2.7845 | 7.5722 | 7.5722 | 12.3479 | 3 | 7.5722 | 6 | 5.7857 | 3 | 0.25416 | 0.060175 | 0.24107 | 0.25416 | TRUE
FREECHK_GY_Y_F1_1 | Y | 1.1111 | Y07 | MAIN | 4 | H-300x150x6.5x9 | 0.36003 | 6 | 2.5996 | 2.86 | 7.7988 | 7.7988 | 12.6878 | 3 | 7.7988 | 6 | 3.3386 | 3 | 0.17598 | 0.047065 | 0.13911 | 0.17598 | TRUE
FREECHK_GY_Y_F1_1 | Y | 1.1111 | Y07 | MAIN | 5 | H-350x175x7x11 | 0.48461 | 6 | 2.7242 | 2.9846 | 8.1726 | 8.1726 | 13.2485 | 3 | 8.1726 | 0 | 1.8418 | 3 | 0.11325 | 0.039375 | 0.076741 | 0.11325 | TRUE
FREECHK_GY_Y_F1_1 | Y | 1.1111 | Y07 | MAIN | 6 | H-400x200x8x13 | 0.64157 | 6 | 2.8812 | 3.1416 | 8.6435 | 8.6435 | 13.9548 | 3 | 8.6435 | 0 | 1.1088 | 3 | 0.077905 | 0.031956 | 0.046199 | 0.077905 | TRUE
FREECHK_GY_Y_F1_1 | Y | 1.1111 | Y07 | MAIN | 7 | H-500x200x10x16 | 0.86524 | 6 | 3.1048 | 3.3652 | 9.3145 | 9.3145 | 14.9613 | 3 | 9.3145 | 6 | 0.59309 | 3 | 0.052081 | 0.022016 | 0.024712 | 0.052081 | TRUE
FREECHK_GY_Y_F1_1 | Y | 1.1111 | Y07 | MAIN | 8 | H-600x200x11x17 | 1.0104 | 6 | 3.25 | 3.5104 | 9.75 | 9.75 | 15.6146 | 3 | 9.75 | 6 | 0.38296 | 3 | 0.04035 | 0.017323 | 0.015957 | 0.04035 | TRUE
FREECHK_GY_Y_F1_1 | Y | 1.1111 | Y08 | MAIN | 1 | H-150x75x5x7 | 0.13734 | 6 | 2.9238 | 3.2623 | 8.7714 | 8.7714 | 14.4527 | 3 | 8.7714 | 6 | 41.0531 | 3 | 1.0823 | 0.14269 | 1.7105 | 1.7105 | FALSE
FREECHK_GY_Y_F1_1 | Y | 1.1111 | Y08 | MAIN | 2 | H-200x100x5.5x8 | 0.20503 | 6 | 2.9915 | 3.33 | 8.9745 | 8.9745 | 14.7573 | 3 | 8.9745 | 0 | 15.2842 | 3 | 0.5372 | 0.098098 | 0.63684 | 0.63684 | TRUE
FREECHK_GY_Y_F1_1 | Y | 1.1111 | Y08 | MAIN | 3 | H-250x125x6x9 | 0.28449 | 6 | 3.0709 | 3.4095 | 9.2128 | 9.2128 | 15.1148 | 3 | 9.2128 | 6 | 7.0817 | 3 | 0.31111 | 0.073213 | 0.29507 | 0.31111 | TRUE
FREECHK_GY_Y_F1_1 | Y | 1.1111 | Y08 | MAIN | 4 | H-300x150x6.5x9 | 0.36003 | 6 | 3.1465 | 3.485 | 9.4395 | 9.4395 | 15.4548 | 3 | 9.4395 | 6 | 4.0664 | 3 | 0.21436 | 0.056966 | 0.16943 | 0.21436 | TRUE
FREECHK_GY_Y_F1_1 | Y | 1.1111 | Y08 | MAIN | 5 | H-350x175x7x11 | 0.48461 | 6 | 3.2711 | 3.6096 | 9.8132 | 9.8132 | 16.0154 | 3 | 9.8132 | 6 | 2.2262 | 3 | 0.1369 | 0.047279 | 0.092759 | 0.1369 | TRUE
FREECHK_GY_Y_F1_1 | Y | 1.1111 | Y08 | MAIN | 6 | H-400x200x8x13 | 0.64157 | 6 | 3.428 | 3.7666 | 10.2841 | 10.2841 | 16.7217 | 3 | 10.2841 | 0 | 1.3285 | 3 | 0.093352 | 0.038022 | 0.055352 | 0.093352 | TRUE
FREECHK_GY_Y_F1_1 | Y | 1.1111 | Y08 | MAIN | 7 | H-500x200x10x16 | 0.86524 | 6 | 3.6517 | 3.9902 | 10.9551 | 10.9551 | 17.7282 | 3 | 10.9551 | 0 | 0.70268 | 3 | 0.061713 | 0.025894 | 0.029278 | 0.061713 | TRUE
FREECHK_GY_Y_F1_1 | Y | 1.1111 | Y08 | MAIN | 8 | H-600x200x11x17 | 1.0104 | 6 | 3.7969 | 4.1354 | 11.3907 | 11.3907 | 18.3816 | 3 | 11.3907 | 0 | 0.45075 | 3 | 0.0475 | 0.020238 | 0.018781 | 0.0475 | TRUE
FREECHK_GY_Y_F1_2 | Y | 1.1111 | Y01 | MAIN | 1 | H-150x75x5x7 | 0.13734 | 6 | 2.3769 | 2.6373 | 7.1308 | 7.1308 | 11.6857 | 3 | 7.1308 | 6 | 33.1951 | 3 | 0.87507 | 0.116 | 1.3831 | 1.3831 | FALSE
FREECHK_GY_Y_F1_2 | Y | 1.1111 | Y01 | MAIN | 2 | H-200x100x5.5x8 | 0.20503 | 6 | 2.4446 | 2.705 | 7.3338 | 7.3338 | 11.9903 | 3 | 7.3338 | 0 | 12.4191 | 3 | 0.43648 | 0.080165 | 0.51746 | 0.51746 | TRUE
FREECHK_GY_Y_F1_2 | Y | 1.1111 | Y01 | MAIN | 3 | H-250x125x6x9 | 0.28449 | 6 | 2.5241 | 2.7845 | 7.5722 | 7.5722 | 12.3479 | 3 | 7.5722 | 6 | 5.7857 | 3 | 0.25416 | 0.060175 | 0.24107 | 0.25416 | TRUE
FREECHK_GY_Y_F1_2 | Y | 1.1111 | Y01 | MAIN | 4 | H-300x150x6.5x9 | 0.36003 | 6 | 2.5996 | 2.86 | 7.7988 | 7.7988 | 12.6878 | 3 | 7.7988 | 6 | 3.3386 | 3 | 0.17598 | 0.047065 | 0.13911 | 0.17598 | TRUE
FREECHK_GY_Y_F1_2 | Y | 1.1111 | Y01 | MAIN | 5 | H-350x175x7x11 | 0.48461 | 6 | 2.7242 | 2.9846 | 8.1726 | 8.1726 | 13.2485 | 3 | 8.1726 | 0 | 1.8418 | 3 | 0.11325 | 0.039375 | 0.076741 | 0.11325 | TRUE
FREECHK_GY_Y_F1_2 | Y | 1.1111 | Y01 | MAIN | 6 | H-400x200x8x13 | 0.64157 | 6 | 2.8812 | 3.1416 | 8.6435 | 8.6435 | 13.9548 | 3 | 8.6435 | 0 | 1.1088 | 3 | 0.077905 | 0.031956 | 0.046199 | 0.077905 | TRUE
FREECHK_GY_Y_F1_2 | Y | 1.1111 | Y01 | MAIN | 7 | H-500x200x10x16 | 0.86524 | 6 | 3.1048 | 3.3652 | 9.3145 | 9.3145 | 14.9613 | 3 | 9.3145 | 6 | 0.59309 | 3 | 0.052081 | 0.022016 | 0.024712 | 0.052081 | TRUE
FREECHK_GY_Y_F1_2 | Y | 1.1111 | Y01 | MAIN | 8 | H-600x200x11x17 | 1.0104 | 6 | 3.25 | 3.5104 | 9.75 | 9.75 | 15.6146 | 3 | 9.75 | 6 | 0.38296 | 3 | 0.04035 | 0.017323 | 0.015957 | 0.04035 | TRUE
FREECHK_GY_Y_F1_2 | Y | 1.1111 | Y02 | MAIN | 1 | H-150x75x5x7 | 0.13734 | 6 | 2.8196 | 3.2623 | 22.6256 | 34.2922 | 41.8638 | 2.745 | 34.2922 | 6 | 125.2577 | 3.033 | 3.1349 | 0.55785 | 5.2191 | 5.2191 | FALSE
FREECHK_GY_Y_F1_2 | Y | 1.1111 | Y02 | MAIN | 2 | H-200x100x5.5x8 | 0.20503 | 6 | 2.8873 | 3.33 | 22.8286 | 34.4953 | 42.1662 | 2.751 | 34.4953 | 6 | 45.9846 | 3.033 | 1.535 | 0.37706 | 1.916 | 1.916 | FALSE
FREECHK_GY_Y_F1_2 | Y | 1.1111 | Y02 | MAIN | 3 | H-250x125x6x9 | 0.28449 | 6 | 2.9668 | 3.4095 | 23.067 | 34.7337 | 42.5214 | 2.757 | 34.7337 | 6 | 20.9687 | 3.033 | 0.87522 | 0.27602 | 0.8737 | 0.87522 | TRUE
FREECHK_GY_Y_F1_2 | Y | 1.1111 | Y02 | MAIN | 4 | H-300x150x6.5x9 | 0.36003 | 6 | 3.0423 | 3.485 | 23.2936 | 34.9603 | 42.8591 | 2.76 | 34.9603 | 6 | 11.8646 | 3.033 | 0.59445 | 0.21098 | 0.49436 | 0.59445 | TRUE
FREECHK_GY_Y_F1_2 | Y | 1.1111 | Y02 | MAIN | 5 | H-350x175x7x11 | 0.48461 | 6 | 3.1669 | 3.6096 | 23.6674 | 35.334 | 43.4163 | 2.769 | 35.334 | 6 | 6.3456 | 3.033 | 0.37112 | 0.17024 | 0.2644 | 0.37112 | TRUE
FREECHK_GY_Y_F1_2 | Y | 1.1111 | Y02 | MAIN | 6 | H-400x200x8x13 | 0.64157 | 6 | 3.3239 | 3.7666 | 24.1383 | 35.8049 | 44.1186 | 2.778 | 35.8049 | 6 | 3.6825 | 3.033 | 0.2463 | 0.13238 | 0.15344 | 0.2463 | TRUE
FREECHK_GY_Y_F1_2 | Y | 1.1111 | Y02 | MAIN | 7 | H-500x200x10x16 | 0.86524 | 6 | 3.5475 | 3.9902 | 24.8093 | 36.4759 | 45.1199 | 2.79 | 36.4759 | 6 | 1.877 | 3.03 | 0.15707 | 0.086217 | 0.078208 | 0.15707 | TRUE
FREECHK_GY_Y_F1_2 | Y | 1.1111 | Y02 | MAIN | 8 | H-600x200x11x17 | 1.0104 | 6 | 3.6927 | 4.1354 | 25.2448 | 36.9115 | 45.7702 | 2.799 | 36.9115 | 6 | 1.1772 | 3.03 | 0.11828 | 0.065582 | 0.049049 | 0.11828 | TRUE
FREECHK_GY_Y_F1_2 | Y | 1.1111 | Y03 | MAIN | 1 | H-150x75x5x7 | 0.13734 | 6 | 2.8196 | 3.2623 | 28.4589 | 28.4589 | 74.2574 | 3 | 28.4589 | 6 | 177.1592 | 3 | 5.5606 | 0.46296 | 7.3816 | 7.3816 | FALSE
FREECHK_GY_Y_F1_2 | Y | 1.1111 | Y03 | MAIN | 2 | H-200x100x5.5x8 | 0.20503 | 6 | 2.8873 | 3.33 | 28.662 | 28.662 | 74.562 | 3 | 28.662 | 0 | 64.9076 | 3 | 2.7143 | 0.3133 | 2.7045 | 2.7143 | FALSE
FREECHK_GY_Y_F1_2 | Y | 1.1111 | Y03 | MAIN | 3 | H-250x125x6x9 | 0.28449 | 6 | 2.9668 | 3.4095 | 28.9003 | 28.9003 | 74.9195 | 3 | 28.9003 | 6 | 29.5284 | 3 | 1.5421 | 0.22967 | 1.2303 | 1.5421 | FALSE
FREECHK_GY_Y_F1_2 | Y | 1.1111 | Y03 | MAIN | 4 | H-300x150x6.5x9 | 0.36003 | 6 | 3.0423 | 3.485 | 29.127 | 29.127 | 75.2594 | 3 | 29.127 | 6 | 16.6713 | 3 | 1.0438 | 0.17578 | 0.69464 | 1.0438 | FALSE
FREECHK_GY_Y_F1_2 | Y | 1.1111 | Y03 | MAIN | 5 | H-350x175x7x11 | 0.48461 | 6 | 3.1669 | 3.6096 | 29.5007 | 29.5007 | 75.8201 | 3 | 29.5007 | 0 | 8.8848 | 3 | 0.64811 | 0.14213 | 0.3702 | 0.64811 | TRUE
FREECHK_GY_Y_F1_2 | Y | 1.1111 | Y03 | MAIN | 6 | H-400x200x8x13 | 0.64157 | 6 | 3.3239 | 3.7666 | 29.9716 | 29.9716 | 76.5264 | 3 | 29.9716 | 0 | 5.1336 | 3 | 0.42722 | 0.11081 | 0.2139 | 0.42722 | TRUE
FREECHK_GY_Y_F1_2 | Y | 1.1111 | Y03 | MAIN | 7 | H-500x200x10x16 | 0.86524 | 6 | 3.5475 | 3.9902 | 30.6426 | 30.6426 | 77.5329 | 3 | 30.6426 | 0 | 2.6008 | 3 | 0.2699 | 0.072429 | 0.10837 | 0.2699 | TRUE
FREECHK_GY_Y_F1_2 | Y | 1.1111 | Y03 | MAIN | 8 | H-600x200x11x17 | 1.0104 | 6 | 3.6927 | 4.1354 | 31.0782 | 31.0782 | 78.1863 | 3 | 31.0782 | 0 | 1.625 | 3 | 0.20204 | 0.055218 | 0.067707 | 0.20204 | TRUE
FREECHK_GY_Y_F1_2 | Y | 1.1111 | Y04 | MAIN | 1 | H-150x75x5x7 | 0.13734 | 6 | 2.3769 | 2.6373 | 7.1308 | 7.1308 | 11.6857 | 3 | 7.1308 | 6 | 33.1951 | 3 | 0.87507 | 0.116 | 1.3831 | 1.3831 | FALSE
FREECHK_GY_Y_F1_2 | Y | 1.1111 | Y04 | MAIN | 2 | H-200x100x5.5x8 | 0.20503 | 6 | 2.4446 | 2.705 | 7.3338 | 7.3338 | 11.9903 | 3 | 7.3338 | 0 | 12.4191 | 3 | 0.43648 | 0.080165 | 0.51746 | 0.51746 | TRUE
FREECHK_GY_Y_F1_2 | Y | 1.1111 | Y04 | MAIN | 3 | H-250x125x6x9 | 0.28449 | 6 | 2.5241 | 2.7845 | 7.5722 | 7.5722 | 12.3479 | 3 | 7.5722 | 6 | 5.7857 | 3 | 0.25416 | 0.060175 | 0.24107 | 0.25416 | TRUE
FREECHK_GY_Y_F1_2 | Y | 1.1111 | Y04 | MAIN | 4 | H-300x150x6.5x9 | 0.36003 | 6 | 2.5996 | 2.86 | 7.7988 | 7.7988 | 12.6878 | 3 | 7.7988 | 6 | 3.3386 | 3 | 0.17598 | 0.047065 | 0.13911 | 0.17598 | TRUE
FREECHK_GY_Y_F1_2 | Y | 1.1111 | Y04 | MAIN | 5 | H-350x175x7x11 | 0.48461 | 6 | 2.7242 | 2.9846 | 8.1726 | 8.1726 | 13.2485 | 3 | 8.1726 | 0 | 1.8418 | 3 | 0.11325 | 0.039375 | 0.076741 | 0.11325 | TRUE
FREECHK_GY_Y_F1_2 | Y | 1.1111 | Y04 | MAIN | 6 | H-400x200x8x13 | 0.64157 | 6 | 2.8812 | 3.1416 | 8.6435 | 8.6435 | 13.9548 | 3 | 8.6435 | 0 | 1.1088 | 3 | 0.077905 | 0.031956 | 0.046199 | 0.077905 | TRUE
FREECHK_GY_Y_F1_2 | Y | 1.1111 | Y04 | MAIN | 7 | H-500x200x10x16 | 0.86524 | 6 | 3.1048 | 3.3652 | 9.3145 | 9.3145 | 14.9613 | 3 | 9.3145 | 6 | 0.59309 | 3 | 0.052081 | 0.022016 | 0.024712 | 0.052081 | TRUE
FREECHK_GY_Y_F1_2 | Y | 1.1111 | Y04 | MAIN | 8 | H-600x200x11x17 | 1.0104 | 6 | 3.25 | 3.5104 | 9.75 | 9.75 | 15.6146 | 3 | 9.75 | 6 | 0.38296 | 3 | 0.04035 | 0.017323 | 0.015957 | 0.04035 | TRUE
FREECHK_GY_Y_F1_2 | Y | 1.1111 | Y05 | MAIN | 1 | H-150x75x5x7 | 0.13734 | 6 | 2.9238 | 3.2623 | 8.7714 | 8.7714 | 14.4527 | 3 | 8.7714 | 6 | 41.0531 | 3 | 1.0823 | 0.14269 | 1.7105 | 1.7105 | FALSE
FREECHK_GY_Y_F1_2 | Y | 1.1111 | Y05 | MAIN | 2 | H-200x100x5.5x8 | 0.20503 | 6 | 2.9915 | 3.33 | 8.9745 | 8.9745 | 14.7573 | 3 | 8.9745 | 0 | 15.2842 | 3 | 0.5372 | 0.098098 | 0.63684 | 0.63684 | TRUE
FREECHK_GY_Y_F1_2 | Y | 1.1111 | Y05 | MAIN | 3 | H-250x125x6x9 | 0.28449 | 6 | 3.0709 | 3.4095 | 9.2128 | 9.2128 | 15.1148 | 3 | 9.2128 | 6 | 7.0817 | 3 | 0.31111 | 0.073213 | 0.29507 | 0.31111 | TRUE
FREECHK_GY_Y_F1_2 | Y | 1.1111 | Y05 | MAIN | 4 | H-300x150x6.5x9 | 0.36003 | 6 | 3.1465 | 3.485 | 9.4395 | 9.4395 | 15.4548 | 3 | 9.4395 | 6 | 4.0664 | 3 | 0.21436 | 0.056966 | 0.16943 | 0.21436 | TRUE
FREECHK_GY_Y_F1_2 | Y | 1.1111 | Y05 | MAIN | 5 | H-350x175x7x11 | 0.48461 | 6 | 3.2711 | 3.6096 | 9.8132 | 9.8132 | 16.0154 | 3 | 9.8132 | 6 | 2.2262 | 3 | 0.1369 | 0.047279 | 0.092759 | 0.1369 | TRUE
FREECHK_GY_Y_F1_2 | Y | 1.1111 | Y05 | MAIN | 6 | H-400x200x8x13 | 0.64157 | 6 | 3.428 | 3.7666 | 10.2841 | 10.2841 | 16.7217 | 3 | 10.2841 | 0 | 1.3285 | 3 | 0.093352 | 0.038022 | 0.055352 | 0.093352 | TRUE
FREECHK_GY_Y_F1_2 | Y | 1.1111 | Y05 | MAIN | 7 | H-500x200x10x16 | 0.86524 | 6 | 3.6517 | 3.9902 | 10.9551 | 10.9551 | 17.7282 | 3 | 10.9551 | 0 | 0.70268 | 3 | 0.061713 | 0.025894 | 0.029278 | 0.061713 | TRUE
FREECHK_GY_Y_F1_2 | Y | 1.1111 | Y05 | MAIN | 8 | H-600x200x11x17 | 1.0104 | 6 | 3.7969 | 4.1354 | 11.3907 | 11.3907 | 18.3816 | 3 | 11.3907 | 0 | 0.45075 | 3 | 0.0475 | 0.020238 | 0.018781 | 0.0475 | TRUE
FREECHK_GY_Y_F1_2 | Y | 1.1111 | Y06 | MAIN | 1 | H-150x75x5x7 | 0.13734 | 6 | 1.8821 | 2.0123 | 7.3131 | 8.9797 | 14.6871 | 3.828 | 8.9797 | 6 | 40.2161 | 3.099 | 1.0998 | 0.14608 | 1.6757 | 1.6757 | FALSE
FREECHK_GY_Y_F1_2 | Y | 1.1111 | Y06 | MAIN | 2 | H-200x100x5.5x8 | 0.20503 | 6 | 1.9498 | 2.08 | 7.5161 | 9.1828 | 14.9693 | 3.801 | 9.1828 | 6 | 14.9786 | 3.096 | 0.54492 | 0.10038 | 0.62411 | 0.62411 | TRUE
FREECHK_GY_Y_F1_2 | Y | 1.1111 | Y06 | MAIN | 3 | H-250x125x6x9 | 0.28449 | 6 | 2.0293 | 2.1595 | 7.7545 | 9.4212 | 15.3023 | 3.771 | 9.4212 | 6 | 6.9432 | 3.093 | 0.31497 | 0.074868 | 0.2893 | 0.31497 | TRUE
FREECHK_GY_Y_F1_2 | Y | 1.1111 | Y06 | MAIN | 4 | H-300x150x6.5x9 | 0.36003 | 6 | 2.1048 | 2.235 | 7.9811 | 9.6478 | 15.6204 | 3.747 | 9.6478 | 6 | 3.9885 | 3.093 | 0.21666 | 0.058223 | 0.16619 | 0.21666 | TRUE
FREECHK_GY_Y_F1_2 | Y | 1.1111 | Y06 | MAIN | 5 | H-350x175x7x11 | 0.48461 | 6 | 2.2294 | 2.3596 | 8.3549 | 10.0215 | 16.1483 | 3.705 | 10.0215 | 6 | 2.185 | 3.09 | 0.13804 | 0.048283 | 0.091043 | 0.13804 | TRUE
FREECHK_GY_Y_F1_2 | Y | 1.1111 | Y06 | MAIN | 6 | H-400x200x8x13 | 0.64157 | 6 | 2.3864 | 2.5166 | 8.8258 | 10.4924 | 16.8179 | 3.663 | 10.4924 | 6 | 1.3049 | 3.084 | 0.093889 | 0.038792 | 0.054369 | 0.093889 | TRUE
FREECHK_GY_Y_F1_2 | Y | 1.1111 | Y06 | MAIN | 7 | H-500x200x10x16 | 0.86524 | 6 | 2.61 | 2.7402 | 9.4968 | 11.1634 | 17.7793 | 3.609 | 11.1634 | 6 | 0.69087 | 3.081 | 0.061891 | 0.026387 | 0.028786 | 0.061891 | TRUE
FREECHK_GY_Y_F1_2 | Y | 1.1111 | Y06 | MAIN | 8 | H-600x200x11x17 | 1.0104 | 6 | 2.7552 | 2.8854 | 9.9323 | 11.599 | 18.4072 | 3.579 | 11.599 | 6 | 0.44343 | 3.078 | 0.047567 | 0.020608 | 0.018476 | 0.047567 | TRUE
FREECHK_GY_Y_F1_2 | Y | 1.1111 | Y07 | MAIN | 1 | H-150x75x5x7 | 0.13734 | 6 | 2.3769 | 2.6373 | 7.1308 | 7.1308 | 11.6857 | 3 | 7.1308 | 6 | 33.1951 | 3 | 0.87507 | 0.116 | 1.3831 | 1.3831 | FALSE
FREECHK_GY_Y_F1_2 | Y | 1.1111 | Y07 | MAIN | 2 | H-200x100x5.5x8 | 0.20503 | 6 | 2.4446 | 2.705 | 7.3338 | 7.3338 | 11.9903 | 3 | 7.3338 | 0 | 12.4191 | 3 | 0.43648 | 0.080165 | 0.51746 | 0.51746 | TRUE
FREECHK_GY_Y_F1_2 | Y | 1.1111 | Y07 | MAIN | 3 | H-250x125x6x9 | 0.28449 | 6 | 2.5241 | 2.7845 | 7.5722 | 7.5722 | 12.3479 | 3 | 7.5722 | 6 | 5.7857 | 3 | 0.25416 | 0.060175 | 0.24107 | 0.25416 | TRUE
FREECHK_GY_Y_F1_2 | Y | 1.1111 | Y07 | MAIN | 4 | H-300x150x6.5x9 | 0.36003 | 6 | 2.5996 | 2.86 | 7.7988 | 7.7988 | 12.6878 | 3 | 7.7988 | 6 | 3.3386 | 3 | 0.17598 | 0.047065 | 0.13911 | 0.17598 | TRUE
FREECHK_GY_Y_F1_2 | Y | 1.1111 | Y07 | MAIN | 5 | H-350x175x7x11 | 0.48461 | 6 | 2.7242 | 2.9846 | 8.1726 | 8.1726 | 13.2485 | 3 | 8.1726 | 0 | 1.8418 | 3 | 0.11325 | 0.039375 | 0.076741 | 0.11325 | TRUE
FREECHK_GY_Y_F1_2 | Y | 1.1111 | Y07 | MAIN | 6 | H-400x200x8x13 | 0.64157 | 6 | 2.8812 | 3.1416 | 8.6435 | 8.6435 | 13.9548 | 3 | 8.6435 | 0 | 1.1088 | 3 | 0.077905 | 0.031956 | 0.046199 | 0.077905 | TRUE
FREECHK_GY_Y_F1_2 | Y | 1.1111 | Y07 | MAIN | 7 | H-500x200x10x16 | 0.86524 | 6 | 3.1048 | 3.3652 | 9.3145 | 9.3145 | 14.9613 | 3 | 9.3145 | 6 | 0.59309 | 3 | 0.052081 | 0.022016 | 0.024712 | 0.052081 | TRUE
FREECHK_GY_Y_F1_2 | Y | 1.1111 | Y07 | MAIN | 8 | H-600x200x11x17 | 1.0104 | 6 | 3.25 | 3.5104 | 9.75 | 9.75 | 15.6146 | 3 | 9.75 | 6 | 0.38296 | 3 | 0.04035 | 0.017323 | 0.015957 | 0.04035 | TRUE
FREECHK_GY_Y_F1_2 | Y | 1.1111 | Y08 | MAIN | 1 | H-150x75x5x7 | 0.13734 | 6 | 2.9238 | 3.2623 | 8.7714 | 8.7714 | 14.4527 | 3 | 8.7714 | 6 | 41.0531 | 3 | 1.0823 | 0.14269 | 1.7105 | 1.7105 | FALSE
FREECHK_GY_Y_F1_2 | Y | 1.1111 | Y08 | MAIN | 2 | H-200x100x5.5x8 | 0.20503 | 6 | 2.9915 | 3.33 | 8.9745 | 8.9745 | 14.7573 | 3 | 8.9745 | 0 | 15.2842 | 3 | 0.5372 | 0.098098 | 0.63684 | 0.63684 | TRUE
FREECHK_GY_Y_F1_2 | Y | 1.1111 | Y08 | MAIN | 3 | H-250x125x6x9 | 0.28449 | 6 | 3.0709 | 3.4095 | 9.2128 | 9.2128 | 15.1148 | 3 | 9.2128 | 6 | 7.0817 | 3 | 0.31111 | 0.073213 | 0.29507 | 0.31111 | TRUE
FREECHK_GY_Y_F1_2 | Y | 1.1111 | Y08 | MAIN | 4 | H-300x150x6.5x9 | 0.36003 | 6 | 3.1465 | 3.485 | 9.4395 | 9.4395 | 15.4548 | 3 | 9.4395 | 6 | 4.0664 | 3 | 0.21436 | 0.056966 | 0.16943 | 0.21436 | TRUE
FREECHK_GY_Y_F1_2 | Y | 1.1111 | Y08 | MAIN | 5 | H-350x175x7x11 | 0.48461 | 6 | 3.2711 | 3.6096 | 9.8132 | 9.8132 | 16.0154 | 3 | 9.8132 | 6 | 2.2262 | 3 | 0.1369 | 0.047279 | 0.092759 | 0.1369 | TRUE
FREECHK_GY_Y_F1_2 | Y | 1.1111 | Y08 | MAIN | 6 | H-400x200x8x13 | 0.64157 | 6 | 3.428 | 3.7666 | 10.2841 | 10.2841 | 16.7217 | 3 | 10.2841 | 0 | 1.3285 | 3 | 0.093352 | 0.038022 | 0.055352 | 0.093352 | TRUE
FREECHK_GY_Y_F1_2 | Y | 1.1111 | Y08 | MAIN | 7 | H-500x200x10x16 | 0.86524 | 6 | 3.6517 | 3.9902 | 10.9551 | 10.9551 | 17.7282 | 3 | 10.9551 | 0 | 0.70268 | 3 | 0.061713 | 0.025894 | 0.029278 | 0.061713 | TRUE
FREECHK_GY_Y_F1_2 | Y | 1.1111 | Y08 | MAIN | 8 | H-600x200x11x17 | 1.0104 | 6 | 3.7969 | 4.1354 | 11.3907 | 11.3907 | 18.3816 | 3 | 11.3907 | 0 | 0.45075 | 3 | 0.0475 | 0.020238 | 0.018781 | 0.0475 | TRUE
FREECHK_GY_Y_F1_3 | Y | 1.1111 | TB_P1 | TRANS | 1 | H-150x75x5x7 | 0.13734 | 1.5 | 0.13734 | 0.13734 | 13.4363 | 26.7697 | 13.3643 | 0.99975 | 26.7697 | 1.5 | 1.8449 | 0.816 | 1.0008 | 0.43548 | 0.30749 | 1.0008 | FALSE
FREECHK_GY_Y_F1_3 | Y | 1.1111 | TB_P1 | TRANS | 2 | H-200x100x5.5x8 | 0.20503 | 1.5 | 0.20503 | 0.20503 | 13.4871 | 26.8204 | 13.3813 | 0.99975 | 26.8204 | 1.5 | 0.67388 | 0.816 | 0.48711 | 0.29317 | 0.11231 | 0.48711 | TRUE
FREECHK_GY_Y_F1_3 | Y | 1.1111 | TB_P1 | TRANS | 3 | H-250x125x6x9 | 0.28449 | 1.5 | 0.28449 | 0.28449 | 13.5467 | 26.88 | 13.4011 | 0.99975 | 26.88 | 1.5 | 0.30547 | 0.816 | 0.27584 | 0.21361 | 0.050912 | 0.27584 | TRUE
FREECHK_GY_Y_F1_3 | Y | 1.1111 | TB_P1 | TRANS | 4 | H-300x150x6.5x9 | 0.36003 | 1.5 | 0.36003 | 0.36003 | 13.6034 | 26.9367 | 13.42 | 0.99975 | 26.9367 | 1.5 | 0.17188 | 0.816 | 0.18614 | 0.16256 | 0.028647 | 0.18614 | TRUE
FREECHK_GY_Y_F1_3 | Y | 1.1111 | TB_P1 | TRANS | 5 | H-350x175x7x11 | 0.48461 | 1.5 | 0.48461 | 0.48461 | 13.6968 | 27.0301 | 13.4512 | 0.99975 | 27.0301 | 1.5 | 0.091101 | 0.816 | 0.11498 | 0.13023 | 0.015183 | 0.13023 | TRUE
FREECHK_GY_Y_F1_3 | Y | 1.1111 | TB_P1 | TRANS | 6 | H-400x200x8x13 | 0.64157 | 1.5 | 0.64157 | 0.64157 | 13.8145 | 27.1478 | 13.4904 | 0.99975 | 27.1478 | 1.5 | 0.052278 | 0.81525 | 0.075313 | 0.10037 | 0.008713 | 0.10037 | TRUE
FREECHK_GY_Y_F1_3 | Y | 1.1111 | TB_P1 | TRANS | 7 | H-500x200x10x16 | 0.86524 | 1.5 | 0.86524 | 0.86524 | 13.9823 | 27.3156 | 13.5464 | 0.99975 | 27.3156 | 1.5 | 0.026233 | 0.81525 | 0.047156 | 0.064565 | 0.0043722 | 0.064565 | TRUE
FREECHK_GY_Y_F1_3 | Y | 1.1111 | TB_P1 | TRANS | 8 | H-600x200x11x17 | 1.0104 | 1.5 | 1.0104 | 1.0104 | 14.0912 | 27.4245 | 13.5827 | 0.99975 | 27.4245 | 1.5 | 0.01629 | 0.8145 | 0.035099 | 0.048726 | 0.0027151 | 0.048726 | TRUE
FREECHK_GY_Y_F1_3 | Y | 1.1111 | Y01 | MAIN | 1 | H-150x75x5x7 | 0.13734 | 6 | 2.3769 | 2.6373 | 7.1308 | 7.1308 | 11.6857 | 3 | 7.1308 | 6 | 33.1951 | 3 | 0.87507 | 0.116 | 1.3831 | 1.3831 | FALSE
FREECHK_GY_Y_F1_3 | Y | 1.1111 | Y01 | MAIN | 2 | H-200x100x5.5x8 | 0.20503 | 6 | 2.4446 | 2.705 | 7.3338 | 7.3338 | 11.9903 | 3 | 7.3338 | 0 | 12.4191 | 3 | 0.43648 | 0.080165 | 0.51746 | 0.51746 | TRUE
FREECHK_GY_Y_F1_3 | Y | 1.1111 | Y01 | MAIN | 3 | H-250x125x6x9 | 0.28449 | 6 | 2.5241 | 2.7845 | 7.5722 | 7.5722 | 12.3479 | 3 | 7.5722 | 6 | 5.7857 | 3 | 0.25416 | 0.060175 | 0.24107 | 0.25416 | TRUE
FREECHK_GY_Y_F1_3 | Y | 1.1111 | Y01 | MAIN | 4 | H-300x150x6.5x9 | 0.36003 | 6 | 2.5996 | 2.86 | 7.7988 | 7.7988 | 12.6878 | 3 | 7.7988 | 6 | 3.3386 | 3 | 0.17598 | 0.047065 | 0.13911 | 0.17598 | TRUE
FREECHK_GY_Y_F1_3 | Y | 1.1111 | Y01 | MAIN | 5 | H-350x175x7x11 | 0.48461 | 6 | 2.7242 | 2.9846 | 8.1726 | 8.1726 | 13.2485 | 3 | 8.1726 | 0 | 1.8418 | 3 | 0.11325 | 0.039375 | 0.076741 | 0.11325 | TRUE
FREECHK_GY_Y_F1_3 | Y | 1.1111 | Y01 | MAIN | 6 | H-400x200x8x13 | 0.64157 | 6 | 2.8812 | 3.1416 | 8.6435 | 8.6435 | 13.9548 | 3 | 8.6435 | 0 | 1.1088 | 3 | 0.077905 | 0.031956 | 0.046199 | 0.077905 | TRUE
FREECHK_GY_Y_F1_3 | Y | 1.1111 | Y01 | MAIN | 7 | H-500x200x10x16 | 0.86524 | 6 | 3.1048 | 3.3652 | 9.3145 | 9.3145 | 14.9613 | 3 | 9.3145 | 6 | 0.59309 | 3 | 0.052081 | 0.022016 | 0.024712 | 0.052081 | TRUE
FREECHK_GY_Y_F1_3 | Y | 1.1111 | Y01 | MAIN | 8 | H-600x200x11x17 | 1.0104 | 6 | 3.25 | 3.5104 | 9.75 | 9.75 | 15.6146 | 3 | 9.75 | 6 | 0.38296 | 3 | 0.04035 | 0.017323 | 0.015957 | 0.04035 | TRUE
FREECHK_GY_Y_F1_3 | Y | 1.1111 | Y02 | MAIN | 1 | H-150x75x5x7 | 0.13734 | 6 | 1.8821 | 2.0123 | 19.8131 | 31.4797 | 36.6695 | 2.586 | 31.4797 | 6 | 110.4646 | 3.039 | 2.7459 | 0.5121 | 4.6027 | 4.6027 | FALSE
FREECHK_GY_Y_F1_3 | Y | 1.1111 | Y02 | MAIN | 2 | H-200x100x5.5x8 | 0.20503 | 6 | 1.9498 | 2.08 | 20.0161 | 31.6828 | 36.9685 | 2.598 | 31.6828 | 6 | 40.5911 | 3.039 | 1.3457 | 0.34632 | 1.6913 | 1.6913 | FALSE
FREECHK_GY_Y_F1_3 | Y | 1.1111 | Y02 | MAIN | 3 | H-250x125x6x9 | 0.28449 | 6 | 2.0293 | 2.1595 | 20.2545 | 31.9212 | 37.3199 | 2.613 | 31.9212 | 6 | 18.529 | 3.036 | 0.76816 | 0.25367 | 0.77204 | 0.77204 | TRUE
FREECHK_GY_Y_F1_3 | Y | 1.1111 | Y02 | MAIN | 4 | H-300x150x6.5x9 | 0.36003 | 6 | 2.1048 | 2.235 | 20.4811 | 32.1478 | 37.6544 | 2.628 | 32.1478 | 6 | 10.4946 | 3.036 | 0.52227 | 0.19401 | 0.43727 | 0.52227 | TRUE
FREECHK_GY_Y_F1_3 | Y | 1.1111 | Y02 | MAIN | 5 | H-350x175x7x11 | 0.48461 | 6 | 2.2294 | 2.3596 | 20.8549 | 32.5215 | 38.2068 | 2.646 | 32.5215 | 6 | 5.6219 | 3.036 | 0.32659 | 0.15669 | 0.23425 | 0.32659 | TRUE
FREECHK_GY_Y_F1_3 | Y | 1.1111 | Y02 | MAIN | 6 | H-400x200x8x13 | 0.64157 | 6 | 2.3864 | 2.5166 | 21.3258 | 32.9924 | 38.904 | 2.67 | 32.9924 | 6 | 3.269 | 3.036 | 0.21719 | 0.12198 | 0.13621 | 0.21719 | TRUE
FREECHK_GY_Y_F1_3 | Y | 1.1111 | Y02 | MAIN | 7 | H-500x200x10x16 | 0.86524 | 6 | 2.61 | 2.7402 | 21.9968 | 33.6634 | 39.8992 | 2.697 | 33.6634 | 6 | 1.6707 | 3.036 | 0.13889 | 0.079569 | 0.069611 | 0.13889 | TRUE
FREECHK_GY_Y_F1_3 | Y | 1.1111 | Y02 | MAIN | 8 | H-600x200x11x17 | 1.0104 | 6 | 2.7552 | 2.8854 | 22.4323 | 34.099 | 40.5462 | 2.712 | 34.099 | 6 | 1.0496 | 3.033 | 0.10478 | 0.060585 | 0.043732 | 0.10478 | TRUE
FREECHK_GY_Y_F1_3 | Y | 1.1111 | Y03 | MAIN | 1 | H-150x75x5x7 | 0.13734 | 6 | 2.9238 | 3.2623 | 15.5149 | 15.5149 | 34.6833 | 3 | 15.5149 | 6 | 87.1663 | 3 | 2.5972 | 0.25239 | 3.6319 | 3.6319 | FALSE
FREECHK_GY_Y_F1_3 | Y | 1.1111 | Y03 | MAIN | 2 | H-200x100x5.5x8 | 0.20503 | 6 | 2.9915 | 3.33 | 15.718 | 15.718 | 34.9879 | 3 | 15.718 | 0 | 32.0967 | 3 | 1.2737 | 0.17181 | 1.3374 | 1.3374 | FALSE
FREECHK_GY_Y_F1_3 | Y | 1.1111 | Y03 | MAIN | 3 | H-250x125x6x9 | 0.28449 | 6 | 3.0709 | 3.4095 | 15.9564 | 15.9564 | 35.3455 | 3 | 15.9564 | 6 | 14.6867 | 3 | 0.72752 | 0.1268 | 0.61195 | 0.72752 | TRUE
FREECHK_GY_Y_F1_3 | Y | 1.1111 | Y03 | MAIN | 4 | H-300x150x6.5x9 | 0.36003 | 6 | 3.1465 | 3.485 | 16.183 | 16.183 | 35.6854 | 3 | 16.183 | 6 | 8.337 | 3 | 0.49496 | 0.097663 | 0.34737 | 0.49496 | TRUE
FREECHK_GY_Y_F1_3 | Y | 1.1111 | Y03 | MAIN | 5 | H-350x175x7x11 | 0.48461 | 6 | 3.2711 | 3.6096 | 16.5568 | 16.5568 | 36.2461 | 3 | 16.5568 | 6 | 4.4822 | 3 | 0.30983 | 0.079769 | 0.18676 | 0.30983 | TRUE
FREECHK_GY_Y_F1_3 | Y | 1.1111 | Y03 | MAIN | 6 | H-400x200x8x13 | 0.64157 | 6 | 3.428 | 3.7666 | 17.0276 | 17.0276 | 36.9524 | 3 | 17.0276 | 0 | 2.6176 | 3 | 0.20629 | 0.062954 | 0.10907 | 0.20629 | TRUE
FREECHK_GY_Y_F1_3 | Y | 1.1111 | Y03 | MAIN | 7 | H-500x200x10x16 | 0.86524 | 6 | 3.6517 | 3.9902 | 17.6987 | 17.6987 | 37.9589 | 3 | 17.6987 | 0 | 1.3458 | 3 | 0.13214 | 0.041834 | 0.056074 | 0.13214 | TRUE
FREECHK_GY_Y_F1_3 | Y | 1.1111 | Y03 | MAIN | 8 | H-600x200x11x17 | 1.0104 | 6 | 3.7969 | 4.1354 | 18.1342 | 18.1342 | 38.6122 | 3 | 18.1342 | 0 | 0.84858 | 3 | 0.099779 | 0.03222 | 0.035357 | 0.099779 | TRUE
FREECHK_GY_Y_F1_3 | Y | 1.1111 | Y04 | MAIN | 1 | H-150x75x5x7 | 0.13734 | 6 | 3.4186 | 3.8873 | 23.666 | 23.666 | 57.3721 | 3 | 23.666 | 6 | 140.3474 | 3 | 4.2962 | 0.38499 | 5.8478 | 5.8478 | FALSE
FREECHK_GY_Y_F1_3 | Y | 1.1111 | Y04 | MAIN | 2 | H-200x100x5.5x8 | 0.20503 | 6 | 3.4863 | 3.955 | 23.8691 | 23.8691 | 57.6767 | 3 | 23.8691 | 0 | 51.4863 | 3 | 2.0996 | 0.26091 | 2.1453 | 2.1453 | FALSE
FREECHK_GY_Y_F1_3 | Y | 1.1111 | Y04 | MAIN | 3 | H-250x125x6x9 | 0.28449 | 6 | 3.5657 | 4.0345 | 24.1074 | 24.1074 | 58.0343 | 3 | 24.1074 | 6 | 23.4574 | 3 | 1.1945 | 0.19158 | 0.97739 | 1.1945 | FALSE
FREECHK_GY_Y_F1_3 | Y | 1.1111 | Y04 | MAIN | 4 | H-300x150x6.5x9 | 0.36003 | 6 | 3.6413 | 4.11 | 24.3341 | 24.3341 | 58.3742 | 3 | 24.3341 | 0 | 13.2621 | 3 | 0.80965 | 0.14685 | 0.55259 | 0.80965 | TRUE
FREECHK_GY_Y_F1_3 | Y | 1.1111 | Y04 | MAIN | 5 | H-350x175x7x11 | 0.48461 | 6 | 3.7659 | 4.2346 | 24.7078 | 24.7078 | 58.9349 | 3 | 24.7078 | 0 | 7.0839 | 3 | 0.50378 | 0.11904 | 0.29516 | 0.50378 | TRUE
FREECHK_GY_Y_F1_3 | Y | 1.1111 | Y04 | MAIN | 6 | H-400x200x8x13 | 0.64157 | 6 | 3.9228 | 4.3916 | 25.1787 | 25.1787 | 59.6412 | 3 | 25.1787 | 6 | 4.1044 | 3 | 0.33296 | 0.09309 | 0.17102 | 0.33296 | TRUE
FREECHK_GY_Y_F1_3 | Y | 1.1111 | Y04 | MAIN | 7 | H-500x200x10x16 | 0.86524 | 6 | 4.1465 | 4.6152 | 25.8497 | 25.8497 | 60.6477 | 3 | 25.8497 | 6 | 2.0874 | 3 | 0.21112 | 0.0611 | 0.086977 | 0.21112 | TRUE
FREECHK_GY_Y_F1_3 | Y | 1.1111 | Y04 | MAIN | 8 | H-600x200x11x17 | 1.0104 | 6 | 4.2917 | 4.7604 | 26.2853 | 26.2853 | 61.301 | 3 | 26.2853 | 6 | 1.3074 | 3 | 0.15841 | 0.046702 | 0.054474 | 0.15841 | TRUE
FREECHK_GY_Y_F1_3 | Y | 1.1111 | Y05 | MAIN | 1 | H-150x75x5x7 | 0.13734 | 6 | 2.9238 | 3.2623 | 8.7714 | 8.7714 | 14.4527 | 3 | 8.7714 | 6 | 41.0531 | 3 | 1.0823 | 0.14269 | 1.7105 | 1.7105 | FALSE
FREECHK_GY_Y_F1_3 | Y | 1.1111 | Y05 | MAIN | 2 | H-200x100x5.5x8 | 0.20503 | 6 | 2.9915 | 3.33 | 8.9745 | 8.9745 | 14.7573 | 3 | 8.9745 | 0 | 15.2842 | 3 | 0.5372 | 0.098098 | 0.63684 | 0.63684 | TRUE
FREECHK_GY_Y_F1_3 | Y | 1.1111 | Y05 | MAIN | 3 | H-250x125x6x9 | 0.28449 | 6 | 3.0709 | 3.4095 | 9.2128 | 9.2128 | 15.1148 | 3 | 9.2128 | 6 | 7.0817 | 3 | 0.31111 | 0.073213 | 0.29507 | 0.31111 | TRUE
FREECHK_GY_Y_F1_3 | Y | 1.1111 | Y05 | MAIN | 4 | H-300x150x6.5x9 | 0.36003 | 6 | 3.1465 | 3.485 | 9.4395 | 9.4395 | 15.4548 | 3 | 9.4395 | 6 | 4.0664 | 3 | 0.21436 | 0.056966 | 0.16943 | 0.21436 | TRUE
FREECHK_GY_Y_F1_3 | Y | 1.1111 | Y05 | MAIN | 5 | H-350x175x7x11 | 0.48461 | 6 | 3.2711 | 3.6096 | 9.8132 | 9.8132 | 16.0154 | 3 | 9.8132 | 6 | 2.2262 | 3 | 0.1369 | 0.047279 | 0.092759 | 0.1369 | TRUE
FREECHK_GY_Y_F1_3 | Y | 1.1111 | Y05 | MAIN | 6 | H-400x200x8x13 | 0.64157 | 6 | 3.428 | 3.7666 | 10.2841 | 10.2841 | 16.7217 | 3 | 10.2841 | 0 | 1.3285 | 3 | 0.093352 | 0.038022 | 0.055352 | 0.093352 | TRUE
FREECHK_GY_Y_F1_3 | Y | 1.1111 | Y05 | MAIN | 7 | H-500x200x10x16 | 0.86524 | 6 | 3.6517 | 3.9902 | 10.9551 | 10.9551 | 17.7282 | 3 | 10.9551 | 0 | 0.70268 | 3 | 0.061713 | 0.025894 | 0.029278 | 0.061713 | TRUE
FREECHK_GY_Y_F1_3 | Y | 1.1111 | Y05 | MAIN | 8 | H-600x200x11x17 | 1.0104 | 6 | 3.7969 | 4.1354 | 11.3907 | 11.3907 | 18.3816 | 3 | 11.3907 | 0 | 0.45075 | 3 | 0.0475 | 0.020238 | 0.018781 | 0.0475 | TRUE
FREECHK_GY_Y_F1_3 | Y | 1.1111 | Y06 | MAIN | 1 | H-150x75x5x7 | 0.13734 | 6 | 1.8821 | 2.0123 | 7.3131 | 8.9797 | 14.6871 | 3.828 | 8.9797 | 6 | 40.2161 | 3.099 | 1.0998 | 0.14608 | 1.6757 | 1.6757 | FALSE
FREECHK_GY_Y_F1_3 | Y | 1.1111 | Y06 | MAIN | 2 | H-200x100x5.5x8 | 0.20503 | 6 | 1.9498 | 2.08 | 7.5161 | 9.1828 | 14.9693 | 3.801 | 9.1828 | 6 | 14.9786 | 3.096 | 0.54492 | 0.10038 | 0.62411 | 0.62411 | TRUE
FREECHK_GY_Y_F1_3 | Y | 1.1111 | Y06 | MAIN | 3 | H-250x125x6x9 | 0.28449 | 6 | 2.0293 | 2.1595 | 7.7545 | 9.4212 | 15.3023 | 3.771 | 9.4212 | 6 | 6.9432 | 3.093 | 0.31497 | 0.074868 | 0.2893 | 0.31497 | TRUE
FREECHK_GY_Y_F1_3 | Y | 1.1111 | Y06 | MAIN | 4 | H-300x150x6.5x9 | 0.36003 | 6 | 2.1048 | 2.235 | 7.9811 | 9.6478 | 15.6204 | 3.747 | 9.6478 | 6 | 3.9885 | 3.093 | 0.21666 | 0.058223 | 0.16619 | 0.21666 | TRUE
FREECHK_GY_Y_F1_3 | Y | 1.1111 | Y06 | MAIN | 5 | H-350x175x7x11 | 0.48461 | 6 | 2.2294 | 2.3596 | 8.3549 | 10.0215 | 16.1483 | 3.705 | 10.0215 | 6 | 2.185 | 3.09 | 0.13804 | 0.048283 | 0.091043 | 0.13804 | TRUE
FREECHK_GY_Y_F1_3 | Y | 1.1111 | Y06 | MAIN | 6 | H-400x200x8x13 | 0.64157 | 6 | 2.3864 | 2.5166 | 8.8258 | 10.4924 | 16.8179 | 3.663 | 10.4924 | 6 | 1.3049 | 3.084 | 0.093889 | 0.038792 | 0.054369 | 0.093889 | TRUE
FREECHK_GY_Y_F1_3 | Y | 1.1111 | Y06 | MAIN | 7 | H-500x200x10x16 | 0.86524 | 6 | 2.61 | 2.7402 | 9.4968 | 11.1634 | 17.7793 | 3.609 | 11.1634 | 6 | 0.69087 | 3.081 | 0.061891 | 0.026387 | 0.028786 | 0.061891 | TRUE
FREECHK_GY_Y_F1_3 | Y | 1.1111 | Y06 | MAIN | 8 | H-600x200x11x17 | 1.0104 | 6 | 2.7552 | 2.8854 | 9.9323 | 11.599 | 18.4072 | 3.579 | 11.599 | 6 | 0.44343 | 3.078 | 0.047567 | 0.020608 | 0.018476 | 0.047567 | TRUE
FREECHK_GY_Y_F1_3 | Y | 1.1111 | Y07 | MAIN | 1 | H-150x75x5x7 | 0.13734 | 6 | 2.3769 | 2.6373 | 7.1308 | 7.1308 | 11.6857 | 3 | 7.1308 | 6 | 33.1951 | 3 | 0.87507 | 0.116 | 1.3831 | 1.3831 | FALSE
FREECHK_GY_Y_F1_3 | Y | 1.1111 | Y07 | MAIN | 2 | H-200x100x5.5x8 | 0.20503 | 6 | 2.4446 | 2.705 | 7.3338 | 7.3338 | 11.9903 | 3 | 7.3338 | 0 | 12.4191 | 3 | 0.43648 | 0.080165 | 0.51746 | 0.51746 | TRUE
FREECHK_GY_Y_F1_3 | Y | 1.1111 | Y07 | MAIN | 3 | H-250x125x6x9 | 0.28449 | 6 | 2.5241 | 2.7845 | 7.5722 | 7.5722 | 12.3479 | 3 | 7.5722 | 6 | 5.7857 | 3 | 0.25416 | 0.060175 | 0.24107 | 0.25416 | TRUE
FREECHK_GY_Y_F1_3 | Y | 1.1111 | Y07 | MAIN | 4 | H-300x150x6.5x9 | 0.36003 | 6 | 2.5996 | 2.86 | 7.7988 | 7.7988 | 12.6878 | 3 | 7.7988 | 6 | 3.3386 | 3 | 0.17598 | 0.047065 | 0.13911 | 0.17598 | TRUE
FREECHK_GY_Y_F1_3 | Y | 1.1111 | Y07 | MAIN | 5 | H-350x175x7x11 | 0.48461 | 6 | 2.7242 | 2.9846 | 8.1726 | 8.1726 | 13.2485 | 3 | 8.1726 | 0 | 1.8418 | 3 | 0.11325 | 0.039375 | 0.076741 | 0.11325 | TRUE
FREECHK_GY_Y_F1_3 | Y | 1.1111 | Y07 | MAIN | 6 | H-400x200x8x13 | 0.64157 | 6 | 2.8812 | 3.1416 | 8.6435 | 8.6435 | 13.9548 | 3 | 8.6435 | 0 | 1.1088 | 3 | 0.077905 | 0.031956 | 0.046199 | 0.077905 | TRUE
FREECHK_GY_Y_F1_3 | Y | 1.1111 | Y07 | MAIN | 7 | H-500x200x10x16 | 0.86524 | 6 | 3.1048 | 3.3652 | 9.3145 | 9.3145 | 14.9613 | 3 | 9.3145 | 6 | 0.59309 | 3 | 0.052081 | 0.022016 | 0.024712 | 0.052081 | TRUE
FREECHK_GY_Y_F1_3 | Y | 1.1111 | Y07 | MAIN | 8 | H-600x200x11x17 | 1.0104 | 6 | 3.25 | 3.5104 | 9.75 | 9.75 | 15.6146 | 3 | 9.75 | 6 | 0.38296 | 3 | 0.04035 | 0.017323 | 0.015957 | 0.04035 | TRUE
FREECHK_GY_Y_F1_3 | Y | 1.1111 | Y08 | MAIN | 1 | H-150x75x5x7 | 0.13734 | 6 | 2.9238 | 3.2623 | 8.7714 | 8.7714 | 14.4527 | 3 | 8.7714 | 6 | 41.0531 | 3 | 1.0823 | 0.14269 | 1.7105 | 1.7105 | FALSE
FREECHK_GY_Y_F1_3 | Y | 1.1111 | Y08 | MAIN | 2 | H-200x100x5.5x8 | 0.20503 | 6 | 2.9915 | 3.33 | 8.9745 | 8.9745 | 14.7573 | 3 | 8.9745 | 0 | 15.2842 | 3 | 0.5372 | 0.098098 | 0.63684 | 0.63684 | TRUE
FREECHK_GY_Y_F1_3 | Y | 1.1111 | Y08 | MAIN | 3 | H-250x125x6x9 | 0.28449 | 6 | 3.0709 | 3.4095 | 9.2128 | 9.2128 | 15.1148 | 3 | 9.2128 | 6 | 7.0817 | 3 | 0.31111 | 0.073213 | 0.29507 | 0.31111 | TRUE
FREECHK_GY_Y_F1_3 | Y | 1.1111 | Y08 | MAIN | 4 | H-300x150x6.5x9 | 0.36003 | 6 | 3.1465 | 3.485 | 9.4395 | 9.4395 | 15.4548 | 3 | 9.4395 | 6 | 4.0664 | 3 | 0.21436 | 0.056966 | 0.16943 | 0.21436 | TRUE
FREECHK_GY_Y_F1_3 | Y | 1.1111 | Y08 | MAIN | 5 | H-350x175x7x11 | 0.48461 | 6 | 3.2711 | 3.6096 | 9.8132 | 9.8132 | 16.0154 | 3 | 9.8132 | 6 | 2.2262 | 3 | 0.1369 | 0.047279 | 0.092759 | 0.1369 | TRUE
FREECHK_GY_Y_F1_3 | Y | 1.1111 | Y08 | MAIN | 6 | H-400x200x8x13 | 0.64157 | 6 | 3.428 | 3.7666 | 10.2841 | 10.2841 | 16.7217 | 3 | 10.2841 | 0 | 1.3285 | 3 | 0.093352 | 0.038022 | 0.055352 | 0.093352 | TRUE
FREECHK_GY_Y_F1_3 | Y | 1.1111 | Y08 | MAIN | 7 | H-500x200x10x16 | 0.86524 | 6 | 3.6517 | 3.9902 | 10.9551 | 10.9551 | 17.7282 | 3 | 10.9551 | 0 | 0.70268 | 3 | 0.061713 | 0.025894 | 0.029278 | 0.061713 | TRUE
FREECHK_GY_Y_F1_3 | Y | 1.1111 | Y08 | MAIN | 8 | H-600x200x11x17 | 1.0104 | 6 | 3.7969 | 4.1354 | 11.3907 | 11.3907 | 18.3816 | 3 | 11.3907 | 0 | 0.45075 | 3 | 0.0475 | 0.020238 | 0.018781 | 0.0475 | TRUE
FREECHK_GY_Y_F1_4 | Y | 1.1111 | Y01 | MAIN | 1 | H-150x75x5x7 | 0.13734 | 6 | 2.3769 | 2.6373 | 7.1308 | 7.1308 | 11.6857 | 3 | 7.1308 | 6 | 33.1951 | 3 | 0.87507 | 0.116 | 1.3831 | 1.3831 | FALSE
FREECHK_GY_Y_F1_4 | Y | 1.1111 | Y01 | MAIN | 2 | H-200x100x5.5x8 | 0.20503 | 6 | 2.4446 | 2.705 | 7.3338 | 7.3338 | 11.9903 | 3 | 7.3338 | 0 | 12.4191 | 3 | 0.43648 | 0.080165 | 0.51746 | 0.51746 | TRUE
FREECHK_GY_Y_F1_4 | Y | 1.1111 | Y01 | MAIN | 3 | H-250x125x6x9 | 0.28449 | 6 | 2.5241 | 2.7845 | 7.5722 | 7.5722 | 12.3479 | 3 | 7.5722 | 6 | 5.7857 | 3 | 0.25416 | 0.060175 | 0.24107 | 0.25416 | TRUE
FREECHK_GY_Y_F1_4 | Y | 1.1111 | Y01 | MAIN | 4 | H-300x150x6.5x9 | 0.36003 | 6 | 2.5996 | 2.86 | 7.7988 | 7.7988 | 12.6878 | 3 | 7.7988 | 6 | 3.3386 | 3 | 0.17598 | 0.047065 | 0.13911 | 0.17598 | TRUE
FREECHK_GY_Y_F1_4 | Y | 1.1111 | Y01 | MAIN | 5 | H-350x175x7x11 | 0.48461 | 6 | 2.7242 | 2.9846 | 8.1726 | 8.1726 | 13.2485 | 3 | 8.1726 | 0 | 1.8418 | 3 | 0.11325 | 0.039375 | 0.076741 | 0.11325 | TRUE
FREECHK_GY_Y_F1_4 | Y | 1.1111 | Y01 | MAIN | 6 | H-400x200x8x13 | 0.64157 | 6 | 2.8812 | 3.1416 | 8.6435 | 8.6435 | 13.9548 | 3 | 8.6435 | 0 | 1.1088 | 3 | 0.077905 | 0.031956 | 0.046199 | 0.077905 | TRUE
FREECHK_GY_Y_F1_4 | Y | 1.1111 | Y01 | MAIN | 7 | H-500x200x10x16 | 0.86524 | 6 | 3.1048 | 3.3652 | 9.3145 | 9.3145 | 14.9613 | 3 | 9.3145 | 6 | 0.59309 | 3 | 0.052081 | 0.022016 | 0.024712 | 0.052081 | TRUE
FREECHK_GY_Y_F1_4 | Y | 1.1111 | Y01 | MAIN | 8 | H-600x200x11x17 | 1.0104 | 6 | 3.25 | 3.5104 | 9.75 | 9.75 | 15.6146 | 3 | 9.75 | 6 | 0.38296 | 3 | 0.04035 | 0.017323 | 0.015957 | 0.04035 | TRUE
FREECHK_GY_Y_F1_4 | Y | 1.1111 | Y02 | MAIN | 1 | H-150x75x5x7 | 0.13734 | 6 | 1.8821 | 2.0123 | 19.8131 | 31.4797 | 36.6695 | 2.586 | 31.4797 | 6 | 110.4646 | 3.039 | 2.7459 | 0.5121 | 4.6027 | 4.6027 | FALSE
FREECHK_GY_Y_F1_4 | Y | 1.1111 | Y02 | MAIN | 2 | H-200x100x5.5x8 | 0.20503 | 6 | 1.9498 | 2.08 | 20.0161 | 31.6828 | 36.9685 | 2.598 | 31.6828 | 6 | 40.5911 | 3.039 | 1.3457 | 0.34632 | 1.6913 | 1.6913 | FALSE
FREECHK_GY_Y_F1_4 | Y | 1.1111 | Y02 | MAIN | 3 | H-250x125x6x9 | 0.28449 | 6 | 2.0293 | 2.1595 | 20.2545 | 31.9212 | 37.3199 | 2.613 | 31.9212 | 6 | 18.529 | 3.036 | 0.76816 | 0.25367 | 0.77204 | 0.77204 | TRUE
FREECHK_GY_Y_F1_4 | Y | 1.1111 | Y02 | MAIN | 4 | H-300x150x6.5x9 | 0.36003 | 6 | 2.1048 | 2.235 | 20.4811 | 32.1478 | 37.6544 | 2.628 | 32.1478 | 6 | 10.4946 | 3.036 | 0.52227 | 0.19401 | 0.43727 | 0.52227 | TRUE
FREECHK_GY_Y_F1_4 | Y | 1.1111 | Y02 | MAIN | 5 | H-350x175x7x11 | 0.48461 | 6 | 2.2294 | 2.3596 | 20.8549 | 32.5215 | 38.2068 | 2.646 | 32.5215 | 6 | 5.6219 | 3.036 | 0.32659 | 0.15669 | 0.23425 | 0.32659 | TRUE
FREECHK_GY_Y_F1_4 | Y | 1.1111 | Y02 | MAIN | 6 | H-400x200x8x13 | 0.64157 | 6 | 2.3864 | 2.5166 | 21.3258 | 32.9924 | 38.904 | 2.67 | 32.9924 | 6 | 3.269 | 3.036 | 0.21719 | 0.12198 | 0.13621 | 0.21719 | TRUE
FREECHK_GY_Y_F1_4 | Y | 1.1111 | Y02 | MAIN | 7 | H-500x200x10x16 | 0.86524 | 6 | 2.61 | 2.7402 | 21.9968 | 33.6634 | 39.8992 | 2.697 | 33.6634 | 6 | 1.6707 | 3.036 | 0.13889 | 0.079569 | 0.069611 | 0.13889 | TRUE
FREECHK_GY_Y_F1_4 | Y | 1.1111 | Y02 | MAIN | 8 | H-600x200x11x17 | 1.0104 | 6 | 2.7552 | 2.8854 | 22.4323 | 34.099 | 40.5462 | 2.712 | 34.099 | 6 | 1.0496 | 3.033 | 0.10478 | 0.060585 | 0.043732 | 0.10478 | TRUE
FREECHK_GY_Y_F1_4 | Y | 1.1111 | Y03 | MAIN | 1 | H-150x75x5x7 | 0.13734 | 6 | 2.429 | 2.6373 | 7.287 | 7.287 | 11.7639 | 3 | 7.287 | 6 | 33.4594 | 3 | 0.88092 | 0.11854 | 1.3941 | 1.3941 | FALSE
FREECHK_GY_Y_F1_4 | Y | 1.1111 | Y03 | MAIN | 2 | H-200x100x5.5x8 | 0.20503 | 6 | 2.4967 | 2.705 | 7.4901 | 7.4901 | 12.0685 | 3 | 7.4901 | 0 | 12.5155 | 3 | 0.43932 | 0.081872 | 0.52148 | 0.52148 | TRUE
FREECHK_GY_Y_F1_4 | Y | 1.1111 | Y03 | MAIN | 3 | H-250x125x6x9 | 0.28449 | 6 | 2.5762 | 2.7845 | 7.7285 | 7.7285 | 12.426 | 3 | 7.7285 | 6 | 5.8293 | 3 | 0.25577 | 0.061417 | 0.24289 | 0.25577 | TRUE
FREECHK_GY_Y_F1_4 | Y | 1.1111 | Y03 | MAIN | 4 | H-300x150x6.5x9 | 0.36003 | 6 | 2.6517 | 2.86 | 7.9551 | 7.9551 | 12.766 | 3 | 7.9551 | 6 | 3.3631 | 3 | 0.17706 | 0.048008 | 0.14013 | 0.17706 | TRUE
FREECHK_GY_Y_F1_4 | Y | 1.1111 | Y03 | MAIN | 5 | H-350x175x7x11 | 0.48461 | 6 | 2.7763 | 2.9846 | 8.3288 | 8.3288 | 13.3266 | 3 | 8.3288 | 0 | 1.8547 | 3 | 0.11392 | 0.040128 | 0.07728 | 0.11392 | TRUE
FREECHK_GY_Y_F1_4 | Y | 1.1111 | Y03 | MAIN | 6 | H-400x200x8x13 | 0.64157 | 6 | 2.9332 | 3.1416 | 8.7997 | 8.7997 | 14.0329 | 3 | 8.7997 | 0 | 1.1162 | 3 | 0.078341 | 0.032534 | 0.046507 | 0.078341 | TRUE
FREECHK_GY_Y_F1_4 | Y | 1.1111 | Y03 | MAIN | 7 | H-500x200x10x16 | 0.86524 | 6 | 3.1569 | 3.3652 | 9.4707 | 9.4707 | 15.0394 | 3 | 9.4707 | 6 | 0.59678 | 3 | 0.052353 | 0.022386 | 0.024866 | 0.052353 | TRUE
FREECHK_GY_Y_F1_4 | Y | 1.1111 | Y03 | MAIN | 8 | H-600x200x11x17 | 1.0104 | 6 | 3.3021 | 3.5104 | 9.9063 | 9.9063 | 15.6928 | 3 | 9.9063 | 6 | 0.38524 | 3 | 0.040552 | 0.017601 | 0.016052 | 0.040552 | TRUE
FREECHK_GY_Y_F1_4 | Y | 1.1111 | Y04 | MAIN | 1 | H-150x75x5x7 | 0.13734 | 6 | 3.3665 | 3.8873 | 30.0995 | 30.0995 | 77.0243 | 3 | 30.0995 | 6 | 185.0172 | 3 | 5.7678 | 0.48965 | 7.7091 | 7.7091 | FALSE
FREECHK_GY_Y_F1_4 | Y | 1.1111 | Y04 | MAIN | 2 | H-200x100x5.5x8 | 0.20503 | 6 | 3.4342 | 3.955 | 30.3026 | 30.3026 | 77.3289 | 3 | 30.3026 | 0 | 67.7726 | 3 | 2.815 | 0.33123 | 2.8239 | 2.8239 | FALSE
FREECHK_GY_Y_F1_4 | Y | 1.1111 | Y04 | MAIN | 3 | H-250x125x6x9 | 0.28449 | 6 | 3.5137 | 4.0345 | 30.541 | 30.541 | 77.6865 | 3 | 30.541 | 6 | 30.8243 | 3 | 1.599 | 0.2427 | 1.2843 | 1.599 | FALSE
FREECHK_GY_Y_F1_4 | Y | 1.1111 | Y04 | MAIN | 4 | H-300x150x6.5x9 | 0.36003 | 6 | 3.5892 | 4.11 | 30.7676 | 30.7676 | 78.0264 | 3 | 30.7676 | 0 | 17.399 | 3 | 1.0822 | 0.18568 | 0.72496 | 1.0822 | FALSE
FREECHK_GY_Y_F1_4 | Y | 1.1111 | Y04 | MAIN | 5 | H-350x175x7x11 | 0.48461 | 6 | 3.7138 | 4.2346 | 31.1413 | 31.1413 | 78.587 | 3 | 31.1413 | 0 | 9.2692 | 3 | 0.67176 | 0.15004 | 0.38622 | 0.67176 | TRUE
FREECHK_GY_Y_F1_4 | Y | 1.1111 | Y04 | MAIN | 6 | H-400x200x8x13 | 0.64157 | 6 | 3.8707 | 4.3916 | 31.6122 | 31.6122 | 79.2933 | 3 | 31.6122 | 6 | 5.3532 | 3 | 0.44267 | 0.11688 | 0.22305 | 0.44267 | TRUE
FREECHK_GY_Y_F1_4 | Y | 1.1111 | Y04 | MAIN | 7 | H-500x200x10x16 | 0.86524 | 6 | 4.0944 | 4.6152 | 32.2832 | 32.2832 | 80.2998 | 3 | 32.2832 | 6 | 2.7104 | 3 | 0.27953 | 0.076307 | 0.11293 | 0.27953 | TRUE
FREECHK_GY_Y_F1_4 | Y | 1.1111 | Y04 | MAIN | 8 | H-600x200x11x17 | 1.0104 | 6 | 4.2396 | 4.7604 | 32.7188 | 32.7188 | 80.9532 | 3 | 32.7188 | 6 | 1.6928 | 3 | 0.20919 | 0.058133 | 0.070532 | 0.20919 | TRUE
FREECHK_GY_Y_F1_4 | Y | 1.1111 | Y05 | MAIN | 1 | H-150x75x5x7 | 0.13734 | 6 | 3.3665 | 3.8873 | 10.0995 | 10.0995 | 17.0243 | 3 | 10.0995 | 6 | 48.255 | 3 | 1.2748 | 0.16429 | 2.0106 | 2.0106 | FALSE
FREECHK_GY_Y_F1_4 | Y | 1.1111 | Y05 | MAIN | 2 | H-200x100x5.5x8 | 0.20503 | 6 | 3.4342 | 3.955 | 10.3026 | 10.3026 | 17.3289 | 3 | 10.3026 | 0 | 17.9099 | 3 | 0.63082 | 0.11262 | 0.74625 | 0.74625 | TRUE
FREECHK_GY_Y_F1_4 | Y | 1.1111 | Y05 | MAIN | 3 | H-250x125x6x9 | 0.28449 | 6 | 3.5137 | 4.0345 | 10.541 | 10.541 | 17.6865 | 3 | 10.541 | 6 | 8.2694 | 3 | 0.36404 | 0.083767 | 0.34456 | 0.36404 | TRUE
FREECHK_GY_Y_F1_4 | Y | 1.1111 | Y05 | MAIN | 4 | H-300x150x6.5x9 | 0.36003 | 6 | 3.5892 | 4.11 | 10.7676 | 10.7676 | 18.0264 | 3 | 10.7676 | 0 | 4.7334 | 3 | 0.25003 | 0.064981 | 0.19722 | 0.25003 | TRUE
FREECHK_GY_Y_F1_4 | Y | 1.1111 | Y05 | MAIN | 5 | H-350x175x7x11 | 0.48461 | 6 | 3.7138 | 4.2346 | 11.1413 | 11.1413 | 18.587 | 3 | 11.1413 | 0 | 2.5786 | 3 | 0.15888 | 0.053678 | 0.10744 | 0.15888 | TRUE
FREECHK_GY_Y_F1_4 | Y | 1.1111 | Y05 | MAIN | 6 | H-400x200x8x13 | 0.64157 | 6 | 3.8707 | 4.3916 | 11.6122 | 11.6122 | 19.2933 | 3 | 11.6122 | 6 | 1.5298 | 3 | 0.10771 | 0.042932 | 0.063742 | 0.10771 | TRUE
FREECHK_GY_Y_F1_4 | Y | 1.1111 | Y05 | MAIN | 7 | H-500x200x10x16 | 0.86524 | 6 | 4.0944 | 4.6152 | 12.2832 | 12.2832 | 20.2998 | 3 | 12.2832 | 6 | 0.80312 | 3 | 0.070665 | 0.029033 | 0.033463 | 0.070665 | TRUE
FREECHK_GY_Y_F1_4 | Y | 1.1111 | Y05 | MAIN | 8 | H-600x200x11x17 | 1.0104 | 6 | 4.2396 | 4.7604 | 12.7188 | 12.7188 | 20.9532 | 3 | 12.7188 | 6 | 0.51288 | 3 | 0.054146 | 0.022598 | 0.02137 | 0.054146 | TRUE
FREECHK_GY_Y_F1_4 | Y | 1.1111 | Y06 | MAIN | 1 | H-150x75x5x7 | 0.13734 | 6 | 1.8821 | 2.0123 | 7.3131 | 8.9797 | 14.6871 | 3.828 | 8.9797 | 6 | 40.2161 | 3.099 | 1.0998 | 0.14608 | 1.6757 | 1.6757 | FALSE
FREECHK_GY_Y_F1_4 | Y | 1.1111 | Y06 | MAIN | 2 | H-200x100x5.5x8 | 0.20503 | 6 | 1.9498 | 2.08 | 7.5161 | 9.1828 | 14.9693 | 3.801 | 9.1828 | 6 | 14.9786 | 3.096 | 0.54492 | 0.10038 | 0.62411 | 0.62411 | TRUE
FREECHK_GY_Y_F1_4 | Y | 1.1111 | Y06 | MAIN | 3 | H-250x125x6x9 | 0.28449 | 6 | 2.0293 | 2.1595 | 7.7545 | 9.4212 | 15.3023 | 3.771 | 9.4212 | 6 | 6.9432 | 3.093 | 0.31497 | 0.074868 | 0.2893 | 0.31497 | TRUE
FREECHK_GY_Y_F1_4 | Y | 1.1111 | Y06 | MAIN | 4 | H-300x150x6.5x9 | 0.36003 | 6 | 2.1048 | 2.235 | 7.9811 | 9.6478 | 15.6204 | 3.747 | 9.6478 | 6 | 3.9885 | 3.093 | 0.21666 | 0.058223 | 0.16619 | 0.21666 | TRUE
FREECHK_GY_Y_F1_4 | Y | 1.1111 | Y06 | MAIN | 5 | H-350x175x7x11 | 0.48461 | 6 | 2.2294 | 2.3596 | 8.3549 | 10.0215 | 16.1483 | 3.705 | 10.0215 | 6 | 2.185 | 3.09 | 0.13804 | 0.048283 | 0.091043 | 0.13804 | TRUE
FREECHK_GY_Y_F1_4 | Y | 1.1111 | Y06 | MAIN | 6 | H-400x200x8x13 | 0.64157 | 6 | 2.3864 | 2.5166 | 8.8258 | 10.4924 | 16.8179 | 3.663 | 10.4924 | 6 | 1.3049 | 3.084 | 0.093889 | 0.038792 | 0.054369 | 0.093889 | TRUE
FREECHK_GY_Y_F1_4 | Y | 1.1111 | Y06 | MAIN | 7 | H-500x200x10x16 | 0.86524 | 6 | 2.61 | 2.7402 | 9.4968 | 11.1634 | 17.7793 | 3.609 | 11.1634 | 6 | 0.69087 | 3.081 | 0.061891 | 0.026387 | 0.028786 | 0.061891 | TRUE
FREECHK_GY_Y_F1_4 | Y | 1.1111 | Y06 | MAIN | 8 | H-600x200x11x17 | 1.0104 | 6 | 2.7552 | 2.8854 | 9.9323 | 11.599 | 18.4072 | 3.579 | 11.599 | 6 | 0.44343 | 3.078 | 0.047567 | 0.020608 | 0.018476 | 0.047567 | TRUE
FREECHK_GY_Y_F1_4 | Y | 1.1111 | Y07 | MAIN | 1 | H-150x75x5x7 | 0.13734 | 6 | 2.3769 | 2.6373 | 7.1308 | 7.1308 | 11.6857 | 3 | 7.1308 | 6 | 33.1951 | 3 | 0.87507 | 0.116 | 1.3831 | 1.3831 | FALSE
FREECHK_GY_Y_F1_4 | Y | 1.1111 | Y07 | MAIN | 2 | H-200x100x5.5x8 | 0.20503 | 6 | 2.4446 | 2.705 | 7.3338 | 7.3338 | 11.9903 | 3 | 7.3338 | 0 | 12.4191 | 3 | 0.43648 | 0.080165 | 0.51746 | 0.51746 | TRUE
FREECHK_GY_Y_F1_4 | Y | 1.1111 | Y07 | MAIN | 3 | H-250x125x6x9 | 0.28449 | 6 | 2.5241 | 2.7845 | 7.5722 | 7.5722 | 12.3479 | 3 | 7.5722 | 6 | 5.7857 | 3 | 0.25416 | 0.060175 | 0.24107 | 0.25416 | TRUE
FREECHK_GY_Y_F1_4 | Y | 1.1111 | Y07 | MAIN | 4 | H-300x150x6.5x9 | 0.36003 | 6 | 2.5996 | 2.86 | 7.7988 | 7.7988 | 12.6878 | 3 | 7.7988 | 6 | 3.3386 | 3 | 0.17598 | 0.047065 | 0.13911 | 0.17598 | TRUE
FREECHK_GY_Y_F1_4 | Y | 1.1111 | Y07 | MAIN | 5 | H-350x175x7x11 | 0.48461 | 6 | 2.7242 | 2.9846 | 8.1726 | 8.1726 | 13.2485 | 3 | 8.1726 | 0 | 1.8418 | 3 | 0.11325 | 0.039375 | 0.076741 | 0.11325 | TRUE
FREECHK_GY_Y_F1_4 | Y | 1.1111 | Y07 | MAIN | 6 | H-400x200x8x13 | 0.64157 | 6 | 2.8812 | 3.1416 | 8.6435 | 8.6435 | 13.9548 | 3 | 8.6435 | 0 | 1.1088 | 3 | 0.077905 | 0.031956 | 0.046199 | 0.077905 | TRUE
FREECHK_GY_Y_F1_4 | Y | 1.1111 | Y07 | MAIN | 7 | H-500x200x10x16 | 0.86524 | 6 | 3.1048 | 3.3652 | 9.3145 | 9.3145 | 14.9613 | 3 | 9.3145 | 6 | 0.59309 | 3 | 0.052081 | 0.022016 | 0.024712 | 0.052081 | TRUE
FREECHK_GY_Y_F1_4 | Y | 1.1111 | Y07 | MAIN | 8 | H-600x200x11x17 | 1.0104 | 6 | 3.25 | 3.5104 | 9.75 | 9.75 | 15.6146 | 3 | 9.75 | 6 | 0.38296 | 3 | 0.04035 | 0.017323 | 0.015957 | 0.04035 | TRUE
FREECHK_GY_Y_F1_4 | Y | 1.1111 | Y08 | MAIN | 1 | H-150x75x5x7 | 0.13734 | 6 | 2.9238 | 3.2623 | 8.7714 | 8.7714 | 14.4527 | 3 | 8.7714 | 6 | 41.0531 | 3 | 1.0823 | 0.14269 | 1.7105 | 1.7105 | FALSE
FREECHK_GY_Y_F1_4 | Y | 1.1111 | Y08 | MAIN | 2 | H-200x100x5.5x8 | 0.20503 | 6 | 2.9915 | 3.33 | 8.9745 | 8.9745 | 14.7573 | 3 | 8.9745 | 0 | 15.2842 | 3 | 0.5372 | 0.098098 | 0.63684 | 0.63684 | TRUE
FREECHK_GY_Y_F1_4 | Y | 1.1111 | Y08 | MAIN | 3 | H-250x125x6x9 | 0.28449 | 6 | 3.0709 | 3.4095 | 9.2128 | 9.2128 | 15.1148 | 3 | 9.2128 | 6 | 7.0817 | 3 | 0.31111 | 0.073213 | 0.29507 | 0.31111 | TRUE
FREECHK_GY_Y_F1_4 | Y | 1.1111 | Y08 | MAIN | 4 | H-300x150x6.5x9 | 0.36003 | 6 | 3.1465 | 3.485 | 9.4395 | 9.4395 | 15.4548 | 3 | 9.4395 | 6 | 4.0664 | 3 | 0.21436 | 0.056966 | 0.16943 | 0.21436 | TRUE
FREECHK_GY_Y_F1_4 | Y | 1.1111 | Y08 | MAIN | 5 | H-350x175x7x11 | 0.48461 | 6 | 3.2711 | 3.6096 | 9.8132 | 9.8132 | 16.0154 | 3 | 9.8132 | 6 | 2.2262 | 3 | 0.1369 | 0.047279 | 0.092759 | 0.1369 | TRUE
FREECHK_GY_Y_F1_4 | Y | 1.1111 | Y08 | MAIN | 6 | H-400x200x8x13 | 0.64157 | 6 | 3.428 | 3.7666 | 10.2841 | 10.2841 | 16.7217 | 3 | 10.2841 | 0 | 1.3285 | 3 | 0.093352 | 0.038022 | 0.055352 | 0.093352 | TRUE
FREECHK_GY_Y_F1_4 | Y | 1.1111 | Y08 | MAIN | 7 | H-500x200x10x16 | 0.86524 | 6 | 3.6517 | 3.9902 | 10.9551 | 10.9551 | 17.7282 | 3 | 10.9551 | 0 | 0.70268 | 3 | 0.061713 | 0.025894 | 0.029278 | 0.061713 | TRUE
FREECHK_GY_Y_F1_4 | Y | 1.1111 | Y08 | MAIN | 8 | H-600x200x11x17 | 1.0104 | 6 | 3.7969 | 4.1354 | 11.3907 | 11.3907 | 18.3816 | 3 | 11.3907 | 0 | 0.45075 | 3 | 0.0475 | 0.020238 | 0.018781 | 0.0475 | TRUE
FREECHK_GY_Y_F1_5 | Y | 1.1111 | Y01 | MAIN | 1 | H-150x75x5x7 | 0.13734 | 6 | 2.3769 | 2.6373 | 7.1308 | 7.1308 | 11.6857 | 3 | 7.1308 | 6 | 33.1951 | 3 | 0.87507 | 0.116 | 1.3831 | 1.3831 | FALSE
FREECHK_GY_Y_F1_5 | Y | 1.1111 | Y01 | MAIN | 2 | H-200x100x5.5x8 | 0.20503 | 6 | 2.4446 | 2.705 | 7.3338 | 7.3338 | 11.9903 | 3 | 7.3338 | 0 | 12.4191 | 3 | 0.43648 | 0.080165 | 0.51746 | 0.51746 | TRUE
FREECHK_GY_Y_F1_5 | Y | 1.1111 | Y01 | MAIN | 3 | H-250x125x6x9 | 0.28449 | 6 | 2.5241 | 2.7845 | 7.5722 | 7.5722 | 12.3479 | 3 | 7.5722 | 6 | 5.7857 | 3 | 0.25416 | 0.060175 | 0.24107 | 0.25416 | TRUE
FREECHK_GY_Y_F1_5 | Y | 1.1111 | Y01 | MAIN | 4 | H-300x150x6.5x9 | 0.36003 | 6 | 2.5996 | 2.86 | 7.7988 | 7.7988 | 12.6878 | 3 | 7.7988 | 6 | 3.3386 | 3 | 0.17598 | 0.047065 | 0.13911 | 0.17598 | TRUE
FREECHK_GY_Y_F1_5 | Y | 1.1111 | Y01 | MAIN | 5 | H-350x175x7x11 | 0.48461 | 6 | 2.7242 | 2.9846 | 8.1726 | 8.1726 | 13.2485 | 3 | 8.1726 | 0 | 1.8418 | 3 | 0.11325 | 0.039375 | 0.076741 | 0.11325 | TRUE
FREECHK_GY_Y_F1_5 | Y | 1.1111 | Y01 | MAIN | 6 | H-400x200x8x13 | 0.64157 | 6 | 2.8812 | 3.1416 | 8.6435 | 8.6435 | 13.9548 | 3 | 8.6435 | 0 | 1.1088 | 3 | 0.077905 | 0.031956 | 0.046199 | 0.077905 | TRUE
FREECHK_GY_Y_F1_5 | Y | 1.1111 | Y01 | MAIN | 7 | H-500x200x10x16 | 0.86524 | 6 | 3.1048 | 3.3652 | 9.3145 | 9.3145 | 14.9613 | 3 | 9.3145 | 6 | 0.59309 | 3 | 0.052081 | 0.022016 | 0.024712 | 0.052081 | TRUE
FREECHK_GY_Y_F1_5 | Y | 1.1111 | Y01 | MAIN | 8 | H-600x200x11x17 | 1.0104 | 6 | 3.25 | 3.5104 | 9.75 | 9.75 | 15.6146 | 3 | 9.75 | 6 | 0.38296 | 3 | 0.04035 | 0.017323 | 0.015957 | 0.04035 | TRUE
FREECHK_GY_Y_F1_5 | Y | 1.1111 | Y02 | MAIN | 1 | H-150x75x5x7 | 0.13734 | 6 | 1.8821 | 2.0123 | 19.8131 | 31.4797 | 36.6695 | 2.586 | 31.4797 | 6 | 110.4646 | 3.039 | 2.7459 | 0.5121 | 4.6027 | 4.6027 | FALSE
FREECHK_GY_Y_F1_5 | Y | 1.1111 | Y02 | MAIN | 2 | H-200x100x5.5x8 | 0.20503 | 6 | 1.9498 | 2.08 | 20.0161 | 31.6828 | 36.9685 | 2.598 | 31.6828 | 6 | 40.5911 | 3.039 | 1.3457 | 0.34632 | 1.6913 | 1.6913 | FALSE
FREECHK_GY_Y_F1_5 | Y | 1.1111 | Y02 | MAIN | 3 | H-250x125x6x9 | 0.28449 | 6 | 2.0293 | 2.1595 | 20.2545 | 31.9212 | 37.3199 | 2.613 | 31.9212 | 6 | 18.529 | 3.036 | 0.76816 | 0.25367 | 0.77204 | 0.77204 | TRUE
FREECHK_GY_Y_F1_5 | Y | 1.1111 | Y02 | MAIN | 4 | H-300x150x6.5x9 | 0.36003 | 6 | 2.1048 | 2.235 | 20.4811 | 32.1478 | 37.6544 | 2.628 | 32.1478 | 6 | 10.4946 | 3.036 | 0.52227 | 0.19401 | 0.43727 | 0.52227 | TRUE
FREECHK_GY_Y_F1_5 | Y | 1.1111 | Y02 | MAIN | 5 | H-350x175x7x11 | 0.48461 | 6 | 2.2294 | 2.3596 | 20.8549 | 32.5215 | 38.2068 | 2.646 | 32.5215 | 6 | 5.6219 | 3.036 | 0.32659 | 0.15669 | 0.23425 | 0.32659 | TRUE
FREECHK_GY_Y_F1_5 | Y | 1.1111 | Y02 | MAIN | 6 | H-400x200x8x13 | 0.64157 | 6 | 2.3864 | 2.5166 | 21.3258 | 32.9924 | 38.904 | 2.67 | 32.9924 | 6 | 3.269 | 3.036 | 0.21719 | 0.12198 | 0.13621 | 0.21719 | TRUE
FREECHK_GY_Y_F1_5 | Y | 1.1111 | Y02 | MAIN | 7 | H-500x200x10x16 | 0.86524 | 6 | 2.61 | 2.7402 | 21.9968 | 33.6634 | 39.8992 | 2.697 | 33.6634 | 6 | 1.6707 | 3.036 | 0.13889 | 0.079569 | 0.069611 | 0.13889 | TRUE
FREECHK_GY_Y_F1_5 | Y | 1.1111 | Y02 | MAIN | 8 | H-600x200x11x17 | 1.0104 | 6 | 2.7552 | 2.8854 | 22.4323 | 34.099 | 40.5462 | 2.712 | 34.099 | 6 | 1.0496 | 3.033 | 0.10478 | 0.060585 | 0.043732 | 0.10478 | TRUE
FREECHK_GY_Y_F1_5 | Y | 1.1111 | Y03 | MAIN | 1 | H-150x75x5x7 | 0.13734 | 6 | 2.429 | 2.6373 | 7.287 | 7.287 | 11.7639 | 3 | 7.287 | 6 | 33.4594 | 3 | 0.88092 | 0.11854 | 1.3941 | 1.3941 | FALSE
FREECHK_GY_Y_F1_5 | Y | 1.1111 | Y03 | MAIN | 2 | H-200x100x5.5x8 | 0.20503 | 6 | 2.4967 | 2.705 | 7.4901 | 7.4901 | 12.0685 | 3 | 7.4901 | 0 | 12.5155 | 3 | 0.43932 | 0.081872 | 0.52148 | 0.52148 | TRUE
FREECHK_GY_Y_F1_5 | Y | 1.1111 | Y03 | MAIN | 3 | H-250x125x6x9 | 0.28449 | 6 | 2.5762 | 2.7845 | 7.7285 | 7.7285 | 12.426 | 3 | 7.7285 | 6 | 5.8293 | 3 | 0.25577 | 0.061417 | 0.24289 | 0.25577 | TRUE
FREECHK_GY_Y_F1_5 | Y | 1.1111 | Y03 | MAIN | 4 | H-300x150x6.5x9 | 0.36003 | 6 | 2.6517 | 2.86 | 7.9551 | 7.9551 | 12.766 | 3 | 7.9551 | 6 | 3.3631 | 3 | 0.17706 | 0.048008 | 0.14013 | 0.17706 | TRUE
FREECHK_GY_Y_F1_5 | Y | 1.1111 | Y03 | MAIN | 5 | H-350x175x7x11 | 0.48461 | 6 | 2.7763 | 2.9846 | 8.3288 | 8.3288 | 13.3266 | 3 | 8.3288 | 0 | 1.8547 | 3 | 0.11392 | 0.040128 | 0.07728 | 0.11392 | TRUE
FREECHK_GY_Y_F1_5 | Y | 1.1111 | Y03 | MAIN | 6 | H-400x200x8x13 | 0.64157 | 6 | 2.9332 | 3.1416 | 8.7997 | 8.7997 | 14.0329 | 3 | 8.7997 | 0 | 1.1162 | 3 | 0.078341 | 0.032534 | 0.046507 | 0.078341 | TRUE
FREECHK_GY_Y_F1_5 | Y | 1.1111 | Y03 | MAIN | 7 | H-500x200x10x16 | 0.86524 | 6 | 3.1569 | 3.3652 | 9.4707 | 9.4707 | 15.0394 | 3 | 9.4707 | 6 | 0.59678 | 3 | 0.052353 | 0.022386 | 0.024866 | 0.052353 | TRUE
FREECHK_GY_Y_F1_5 | Y | 1.1111 | Y03 | MAIN | 8 | H-600x200x11x17 | 1.0104 | 6 | 3.3021 | 3.5104 | 9.9063 | 9.9063 | 15.6928 | 3 | 9.9063 | 6 | 0.38524 | 3 | 0.040552 | 0.017601 | 0.016052 | 0.040552 | TRUE
FREECHK_GY_Y_F1_5 | Y | 1.1111 | Y04 | MAIN | 1 | H-150x75x5x7 | 0.13734 | 6 | 1.8821 | 2.0123 | 25.6464 | 25.6464 | 68.9969 | 3 | 25.6464 | 0 | 162.3635 | 3 | 5.1667 | 0.4172 | 6.7651 | 6.7651 | FALSE
FREECHK_GY_Y_F1_5 | Y | 1.1111 | Y04 | MAIN | 2 | H-200x100x5.5x8 | 0.20503 | 6 | 1.9498 | 2.08 | 25.8495 | 25.8495 | 69.3015 | 3 | 25.8495 | 0 | 59.5132 | 3 | 2.5228 | 0.28255 | 2.4797 | 2.5228 | FALSE
FREECHK_GY_Y_F1_5 | Y | 1.1111 | Y04 | MAIN | 3 | H-250x125x6x9 | 0.28449 | 6 | 2.0293 | 2.1595 | 26.0878 | 26.0878 | 69.6591 | 3 | 26.0878 | 6 | 27.0883 | 3 | 1.4338 | 0.20731 | 1.1287 | 1.4338 | FALSE
FREECHK_GY_Y_F1_5 | Y | 1.1111 | Y04 | MAIN | 4 | H-300x150x6.5x9 | 0.36003 | 6 | 2.1048 | 2.235 | 26.3145 | 26.3145 | 69.999 | 3 | 26.3145 | 6 | 15.301 | 3 | 0.97088 | 0.1588 | 0.63754 | 0.97088 | TRUE
FREECHK_GY_Y_F1_5 | Y | 1.1111 | Y04 | MAIN | 5 | H-350x175x7x11 | 0.48461 | 6 | 2.2294 | 2.3596 | 26.6882 | 26.6882 | 70.5597 | 3 | 26.6882 | 0 | 8.161 | 3 | 0.60314 | 0.12858 | 0.34004 | 0.60314 | TRUE
FREECHK_GY_Y_F1_5 | Y | 1.1111 | Y04 | MAIN | 6 | H-400x200x8x13 | 0.64157 | 6 | 2.3864 | 2.5166 | 27.1591 | 27.1591 | 71.266 | 3 | 27.1591 | 0 | 4.7199 | 3 | 0.39785 | 0.10041 | 0.19666 | 0.39785 | TRUE
FREECHK_GY_Y_F1_5 | Y | 1.1111 | Y04 | MAIN | 7 | H-500x200x10x16 | 0.86524 | 6 | 2.61 | 2.7402 | 27.8301 | 27.8301 | 72.2725 | 3 | 27.8301 | 6 | 2.3945 | 3 | 0.25159 | 0.065781 | 0.09977 | 0.25159 | TRUE
FREECHK_GY_Y_F1_5 | Y | 1.1111 | Y04 | MAIN | 8 | H-600x200x11x17 | 1.0104 | 6 | 2.7552 | 2.8854 | 28.2657 | 28.2657 | 72.9258 | 3 | 28.2657 | 6 | 1.4973 | 3 | 0.18845 | 0.050221 | 0.062388 | 0.18845 | TRUE
FREECHK_GY_Y_F1_5 | Y | 1.1111 | Y05 | MAIN | 1 | H-150x75x5x7 | 0.13734 | 6 | 3.2103 | 3.8873 | 9.6308 | 9.6308 | 16.6727 | 3 | 9.6308 | 6 | 47.085 | 3 | 1.2485 | 0.15667 | 1.9619 | 1.9619 | FALSE
FREECHK_GY_Y_F1_5 | Y | 1.1111 | Y05 | MAIN | 2 | H-200x100x5.5x8 | 0.20503 | 6 | 3.2779 | 3.955 | 9.8338 | 9.8338 | 16.9773 | 3 | 9.8338 | 0 | 17.4833 | 3 | 0.61802 | 0.10749 | 0.72847 | 0.72847 | TRUE
FREECHK_GY_Y_F1_5 | Y | 1.1111 | Y05 | MAIN | 3 | H-250x125x6x9 | 0.28449 | 6 | 3.3574 | 4.0345 | 10.0722 | 10.0722 | 17.3349 | 3 | 10.0722 | 6 | 8.0764 | 3 | 0.3568 | 0.080042 | 0.33652 | 0.3568 | TRUE
FREECHK_GY_Y_F1_5 | Y | 1.1111 | Y05 | MAIN | 4 | H-300x150x6.5x9 | 0.36003 | 6 | 3.4329 | 4.11 | 10.2988 | 10.2988 | 17.6748 | 3 | 10.2988 | 0 | 4.625 | 3 | 0.24515 | 0.062152 | 0.19271 | 0.24515 | TRUE
FREECHK_GY_Y_F1_5 | Y | 1.1111 | Y05 | MAIN | 5 | H-350x175x7x11 | 0.48461 | 6 | 3.5575 | 4.2346 | 10.6726 | 10.6726 | 18.2355 | 3 | 10.6726 | 0 | 2.5213 | 3 | 0.15588 | 0.05142 | 0.10505 | 0.15588 | TRUE
FREECHK_GY_Y_F1_5 | Y | 1.1111 | Y05 | MAIN | 6 | H-400x200x8x13 | 0.64157 | 6 | 3.7145 | 4.3916 | 11.1435 | 11.1435 | 18.9418 | 3 | 11.1435 | 6 | 1.4971 | 3 | 0.10575 | 0.041199 | 0.062379 | 0.10575 | TRUE
FREECHK_GY_Y_F1_5 | Y | 1.1111 | Y05 | MAIN | 7 | H-500x200x10x16 | 0.86524 | 6 | 3.9382 | 4.6152 | 11.8145 | 11.8145 | 19.9483 | 3 | 11.8145 | 6 | 0.7868 | 3 | 0.069441 | 0.027925 | 0.032783 | 0.069441 | TRUE
FREECHK_GY_Y_F1_5 | Y | 1.1111 | Y05 | MAIN | 8 | H-600x200x11x17 | 1.0104 | 6 | 4.0833 | 4.7604 | 12.25 | 12.25 | 20.6016 | 3 | 12.25 | 6 | 0.50279 | 3 | 0.053237 | 0.021765 | 0.020949 | 0.053237 | TRUE
FREECHK_GY_Y_F1_5 | Y | 1.1111 | Y06 | MAIN | 1 | H-150x75x5x7 | 0.13734 | 6 | 3.2103 | 3.8873 | 11.2974 | 12.9641 | 22.03 | 3.429 | 12.9641 | 6 | 61.6814 | 3.063 | 1.6497 | 0.21089 | 2.5701 | 2.5701 | FALSE
FREECHK_GY_Y_F1_5 | Y | 1.1111 | Y06 | MAIN | 2 | H-200x100x5.5x8 | 0.20503 | 6 | 3.2779 | 3.955 | 11.5005 | 13.1672 | 22.3285 | 3.42 | 13.1672 | 6 | 22.8049 | 3.063 | 0.81282 | 0.14393 | 0.95021 | 0.95021 | TRUE
FREECHK_GY_Y_F1_5 | Y | 1.1111 | Y06 | MAIN | 3 | H-250x125x6x9 | 0.28449 | 6 | 3.3574 | 4.0345 | 11.7389 | 13.4055 | 22.6791 | 3.414 | 13.4055 | 6 | 10.4835 | 3.063 | 0.4668 | 0.10653 | 0.43681 | 0.4668 | TRUE
FREECHK_GY_Y_F1_5 | Y | 1.1111 | Y06 | MAIN | 4 | H-300x150x6.5x9 | 0.36003 | 6 | 3.4329 | 4.11 | 11.9655 | 13.6322 | 23.0127 | 3.405 | 13.6322 | 6 | 5.9766 | 3.06 | 0.31919 | 0.082269 | 0.24903 | 0.31919 | TRUE
FREECHK_GY_Y_F1_5 | Y | 1.1111 | Y06 | MAIN | 5 | H-350x175x7x11 | 0.48461 | 6 | 3.5575 | 4.2346 | 12.3393 | 14.0059 | 23.5634 | 3.393 | 14.0059 | 6 | 3.2353 | 3.06 | 0.20142 | 0.067479 | 0.1348 | 0.20142 | TRUE
FREECHK_GY_Y_F1_5 | Y | 1.1111 | Y06 | MAIN | 6 | H-400x200x8x13 | 0.64157 | 6 | 3.7145 | 4.3916 | 12.8101 | 14.4768 | 24.258 | 3.381 | 14.4768 | 6 | 1.9051 | 3.057 | 0.13542 | 0.053523 | 0.079378 | 0.13542 | TRUE
FREECHK_GY_Y_F1_5 | Y | 1.1111 | Y06 | MAIN | 7 | H-500x200x10x16 | 0.86524 | 6 | 3.9382 | 4.6152 | 13.4811 | 15.1478 | 25.2492 | 3.36 | 15.1478 | 6 | 0.9903 | 3.057 | 0.087894 | 0.035804 | 0.041263 | 0.087894 | TRUE
FREECHK_GY_Y_F1_5 | Y | 1.1111 | Y06 | MAIN | 8 | H-600x200x11x17 | 1.0104 | 6 | 4.0833 | 4.7604 | 13.9167 | 15.5834 | 25.8934 | 3.351 | 15.5834 | 6 | 0.62867 | 3.054 | 0.066912 | 0.027688 | 0.026195 | 0.066912 | TRUE
FREECHK_GY_Y_F1_5 | Y | 1.1111 | Y07 | MAIN | 1 | H-150x75x5x7 | 0.13734 | 6 | 2.3769 | 2.6373 | 7.1308 | 7.1308 | 11.6857 | 3 | 7.1308 | 6 | 33.1951 | 3 | 0.87507 | 0.116 | 1.3831 | 1.3831 | FALSE
FREECHK_GY_Y_F1_5 | Y | 1.1111 | Y07 | MAIN | 2 | H-200x100x5.5x8 | 0.20503 | 6 | 2.4446 | 2.705 | 7.3338 | 7.3338 | 11.9903 | 3 | 7.3338 | 0 | 12.4191 | 3 | 0.43648 | 0.080165 | 0.51746 | 0.51746 | TRUE
FREECHK_GY_Y_F1_5 | Y | 1.1111 | Y07 | MAIN | 3 | H-250x125x6x9 | 0.28449 | 6 | 2.5241 | 2.7845 | 7.5722 | 7.5722 | 12.3479 | 3 | 7.5722 | 6 | 5.7857 | 3 | 0.25416 | 0.060175 | 0.24107 | 0.25416 | TRUE
FREECHK_GY_Y_F1_5 | Y | 1.1111 | Y07 | MAIN | 4 | H-300x150x6.5x9 | 0.36003 | 6 | 2.5996 | 2.86 | 7.7988 | 7.7988 | 12.6878 | 3 | 7.7988 | 6 | 3.3386 | 3 | 0.17598 | 0.047065 | 0.13911 | 0.17598 | TRUE
FREECHK_GY_Y_F1_5 | Y | 1.1111 | Y07 | MAIN | 5 | H-350x175x7x11 | 0.48461 | 6 | 2.7242 | 2.9846 | 8.1726 | 8.1726 | 13.2485 | 3 | 8.1726 | 0 | 1.8418 | 3 | 0.11325 | 0.039375 | 0.076741 | 0.11325 | TRUE
FREECHK_GY_Y_F1_5 | Y | 1.1111 | Y07 | MAIN | 6 | H-400x200x8x13 | 0.64157 | 6 | 2.8812 | 3.1416 | 8.6435 | 8.6435 | 13.9548 | 3 | 8.6435 | 0 | 1.1088 | 3 | 0.077905 | 0.031956 | 0.046199 | 0.077905 | TRUE
FREECHK_GY_Y_F1_5 | Y | 1.1111 | Y07 | MAIN | 7 | H-500x200x10x16 | 0.86524 | 6 | 3.1048 | 3.3652 | 9.3145 | 9.3145 | 14.9613 | 3 | 9.3145 | 6 | 0.59309 | 3 | 0.052081 | 0.022016 | 0.024712 | 0.052081 | TRUE
FREECHK_GY_Y_F1_5 | Y | 1.1111 | Y07 | MAIN | 8 | H-600x200x11x17 | 1.0104 | 6 | 3.25 | 3.5104 | 9.75 | 9.75 | 15.6146 | 3 | 9.75 | 6 | 0.38296 | 3 | 0.04035 | 0.017323 | 0.015957 | 0.04035 | TRUE
FREECHK_GY_Y_F1_5 | Y | 1.1111 | Y08 | MAIN | 1 | H-150x75x5x7 | 0.13734 | 6 | 2.9238 | 3.2623 | 8.7714 | 8.7714 | 14.4527 | 3 | 8.7714 | 6 | 41.0531 | 3 | 1.0823 | 0.14269 | 1.7105 | 1.7105 | FALSE
FREECHK_GY_Y_F1_5 | Y | 1.1111 | Y08 | MAIN | 2 | H-200x100x5.5x8 | 0.20503 | 6 | 2.9915 | 3.33 | 8.9745 | 8.9745 | 14.7573 | 3 | 8.9745 | 0 | 15.2842 | 3 | 0.5372 | 0.098098 | 0.63684 | 0.63684 | TRUE
FREECHK_GY_Y_F1_5 | Y | 1.1111 | Y08 | MAIN | 3 | H-250x125x6x9 | 0.28449 | 6 | 3.0709 | 3.4095 | 9.2128 | 9.2128 | 15.1148 | 3 | 9.2128 | 6 | 7.0817 | 3 | 0.31111 | 0.073213 | 0.29507 | 0.31111 | TRUE
FREECHK_GY_Y_F1_5 | Y | 1.1111 | Y08 | MAIN | 4 | H-300x150x6.5x9 | 0.36003 | 6 | 3.1465 | 3.485 | 9.4395 | 9.4395 | 15.4548 | 3 | 9.4395 | 6 | 4.0664 | 3 | 0.21436 | 0.056966 | 0.16943 | 0.21436 | TRUE
FREECHK_GY_Y_F1_5 | Y | 1.1111 | Y08 | MAIN | 5 | H-350x175x7x11 | 0.48461 | 6 | 3.2711 | 3.6096 | 9.8132 | 9.8132 | 16.0154 | 3 | 9.8132 | 6 | 2.2262 | 3 | 0.1369 | 0.047279 | 0.092759 | 0.1369 | TRUE
FREECHK_GY_Y_F1_5 | Y | 1.1111 | Y08 | MAIN | 6 | H-400x200x8x13 | 0.64157 | 6 | 3.428 | 3.7666 | 10.2841 | 10.2841 | 16.7217 | 3 | 10.2841 | 0 | 1.3285 | 3 | 0.093352 | 0.038022 | 0.055352 | 0.093352 | TRUE
FREECHK_GY_Y_F1_5 | Y | 1.1111 | Y08 | MAIN | 7 | H-500x200x10x16 | 0.86524 | 6 | 3.6517 | 3.9902 | 10.9551 | 10.9551 | 17.7282 | 3 | 10.9551 | 0 | 0.70268 | 3 | 0.061713 | 0.025894 | 0.029278 | 0.061713 | TRUE
FREECHK_GY_Y_F1_5 | Y | 1.1111 | Y08 | MAIN | 8 | H-600x200x11x17 | 1.0104 | 6 | 3.7969 | 4.1354 | 11.3907 | 11.3907 | 18.3816 | 3 | 11.3907 | 0 | 0.45075 | 3 | 0.0475 | 0.020238 | 0.018781 | 0.0475 | TRUE
FREECHK_GY_Y_F1_6 | Y | 1.1111 | TB_P4 | TRANS | 1 | H-150x75x5x7 | 0.13734 | 1.5 | 0.13734 | 0.13734 | 1.7697 | 3.4363 | 1.7006 | 0.99975 | 3.4363 | 1.5 | 0.23658 | 0.8145 | 0.12735 | 0.055901 | 0.03943 | 0.12735 | TRUE
FREECHK_GY_Y_F1_6 | Y | 1.1111 | TB_P4 | TRANS | 2 | H-200x100x5.5x8 | 0.20503 | 1.5 | 0.20503 | 0.20503 | 1.8204 | 3.4871 | 1.7175 | 0.99975 | 3.4871 | 1.5 | 0.087481 | 0.81375 | 0.062522 | 0.038117 | 0.01458 | 0.062522 | TRUE
FREECHK_GY_Y_F1_6 | Y | 1.1111 | TB_P4 | TRANS | 3 | H-250x125x6x9 | 0.28449 | 1.5 | 0.28449 | 0.28449 | 1.88 | 3.5467 | 1.7374 | 0.99975 | 3.5467 | 1.5 | 0.040222 | 0.813 | 0.035761 | 0.028185 | 0.0067037 | 0.035761 | TRUE
FREECHK_GY_Y_F1_6 | Y | 1.1111 | TB_P4 | TRANS | 4 | H-300x150x6.5x9 | 0.36003 | 1.5 | 0.36003 | 0.36003 | 1.9367 | 3.6034 | 1.7563 | 0.99975 | 3.6034 | 1.5 | 0.022934 | 0.81225 | 0.02436 | 0.021746 | 0.0038223 | 0.02436 | TRUE
FREECHK_GY_Y_F1_6 | Y | 1.1111 | TB_P4 | TRANS | 5 | H-350x175x7x11 | 0.48461 | 1.5 | 0.48461 | 0.48461 | 2.0301 | 3.6968 | 1.7874 | 0.99975 | 3.6968 | 1.5 | 0.012418 | 0.81075 | 0.015279 | 0.017811 | 0.0020696 | 0.017811 | TRUE
FREECHK_GY_Y_F1_6 | Y | 1.1111 | TB_P4 | TRANS | 6 | H-400x200x8x13 | 0.64157 | 1.5 | 0.64157 | 0.64157 | 2.1478 | 3.8145 | 1.8267 | 0.99975 | 3.8145 | 1.5 | 0.0073144 | 0.8085 | 0.010198 | 0.014103 | 0.0012191 | 0.014103 | TRUE
FREECHK_GY_Y_F1_6 | Y | 1.1111 | TB_P4 | TRANS | 7 | H-500x200x10x16 | 0.86524 | 1.5 | 0.86524 | 0.86524 | 2.3156 | 3.9823 | 1.8826 | 0.99975 | 3.9823 | 1.5 | 0.0038038 | 0.80625 | 0.0065535 | 0.0094127 | 0.00063397 | 0.0094127 | TRUE
FREECHK_GY_Y_F1_6 | Y | 1.1111 | TB_P4 | TRANS | 8 | H-600x200x11x17 | 1.0104 | 1.5 | 1.0104 | 1.0104 | 2.4245 | 4.0912 | 1.9189 | 0.99975 | 4.0912 | 1.5 | 0.0024154 | 0.80475 | 0.0049587 | 0.0072689 | 0.00040257 | 0.0072689 | TRUE
FREECHK_GY_Y_F1_6 | Y | 1.1111 | Y01 | MAIN | 1 | H-150x75x5x7 | 0.13734 | 6 | 2.3769 | 2.6373 | 7.1308 | 7.1308 | 11.6857 | 3 | 7.1308 | 6 | 33.1951 | 3 | 0.87507 | 0.116 | 1.3831 | 1.3831 | FALSE
FREECHK_GY_Y_F1_6 | Y | 1.1111 | Y01 | MAIN | 2 | H-200x100x5.5x8 | 0.20503 | 6 | 2.4446 | 2.705 | 7.3338 | 7.3338 | 11.9903 | 3 | 7.3338 | 0 | 12.4191 | 3 | 0.43648 | 0.080165 | 0.51746 | 0.51746 | TRUE
FREECHK_GY_Y_F1_6 | Y | 1.1111 | Y01 | MAIN | 3 | H-250x125x6x9 | 0.28449 | 6 | 2.5241 | 2.7845 | 7.5722 | 7.5722 | 12.3479 | 3 | 7.5722 | 6 | 5.7857 | 3 | 0.25416 | 0.060175 | 0.24107 | 0.25416 | TRUE
FREECHK_GY_Y_F1_6 | Y | 1.1111 | Y01 | MAIN | 4 | H-300x150x6.5x9 | 0.36003 | 6 | 2.5996 | 2.86 | 7.7988 | 7.7988 | 12.6878 | 3 | 7.7988 | 6 | 3.3386 | 3 | 0.17598 | 0.047065 | 0.13911 | 0.17598 | TRUE
FREECHK_GY_Y_F1_6 | Y | 1.1111 | Y01 | MAIN | 5 | H-350x175x7x11 | 0.48461 | 6 | 2.7242 | 2.9846 | 8.1726 | 8.1726 | 13.2485 | 3 | 8.1726 | 0 | 1.8418 | 3 | 0.11325 | 0.039375 | 0.076741 | 0.11325 | TRUE
FREECHK_GY_Y_F1_6 | Y | 1.1111 | Y01 | MAIN | 6 | H-400x200x8x13 | 0.64157 | 6 | 2.8812 | 3.1416 | 8.6435 | 8.6435 | 13.9548 | 3 | 8.6435 | 0 | 1.1088 | 3 | 0.077905 | 0.031956 | 0.046199 | 0.077905 | TRUE
FREECHK_GY_Y_F1_6 | Y | 1.1111 | Y01 | MAIN | 7 | H-500x200x10x16 | 0.86524 | 6 | 3.1048 | 3.3652 | 9.3145 | 9.3145 | 14.9613 | 3 | 9.3145 | 6 | 0.59309 | 3 | 0.052081 | 0.022016 | 0.024712 | 0.052081 | TRUE
FREECHK_GY_Y_F1_6 | Y | 1.1111 | Y01 | MAIN | 8 | H-600x200x11x17 | 1.0104 | 6 | 3.25 | 3.5104 | 9.75 | 9.75 | 15.6146 | 3 | 9.75 | 6 | 0.38296 | 3 | 0.04035 | 0.017323 | 0.015957 | 0.04035 | TRUE
FREECHK_GY_Y_F1_6 | Y | 1.1111 | Y02 | MAIN | 1 | H-150x75x5x7 | 0.13734 | 6 | 1.8821 | 2.0123 | 19.8131 | 31.4797 | 36.6695 | 2.586 | 31.4797 | 6 | 110.4646 | 3.039 | 2.7459 | 0.5121 | 4.6027 | 4.6027 | FALSE
FREECHK_GY_Y_F1_6 | Y | 1.1111 | Y02 | MAIN | 2 | H-200x100x5.5x8 | 0.20503 | 6 | 1.9498 | 2.08 | 20.0161 | 31.6828 | 36.9685 | 2.598 | 31.6828 | 6 | 40.5911 | 3.039 | 1.3457 | 0.34632 | 1.6913 | 1.6913 | FALSE
FREECHK_GY_Y_F1_6 | Y | 1.1111 | Y02 | MAIN | 3 | H-250x125x6x9 | 0.28449 | 6 | 2.0293 | 2.1595 | 20.2545 | 31.9212 | 37.3199 | 2.613 | 31.9212 | 6 | 18.529 | 3.036 | 0.76816 | 0.25367 | 0.77204 | 0.77204 | TRUE
FREECHK_GY_Y_F1_6 | Y | 1.1111 | Y02 | MAIN | 4 | H-300x150x6.5x9 | 0.36003 | 6 | 2.1048 | 2.235 | 20.4811 | 32.1478 | 37.6544 | 2.628 | 32.1478 | 6 | 10.4946 | 3.036 | 0.52227 | 0.19401 | 0.43727 | 0.52227 | TRUE
FREECHK_GY_Y_F1_6 | Y | 1.1111 | Y02 | MAIN | 5 | H-350x175x7x11 | 0.48461 | 6 | 2.2294 | 2.3596 | 20.8549 | 32.5215 | 38.2068 | 2.646 | 32.5215 | 6 | 5.6219 | 3.036 | 0.32659 | 0.15669 | 0.23425 | 0.32659 | TRUE
FREECHK_GY_Y_F1_6 | Y | 1.1111 | Y02 | MAIN | 6 | H-400x200x8x13 | 0.64157 | 6 | 2.3864 | 2.5166 | 21.3258 | 32.9924 | 38.904 | 2.67 | 32.9924 | 6 | 3.269 | 3.036 | 0.21719 | 0.12198 | 0.13621 | 0.21719 | TRUE
FREECHK_GY_Y_F1_6 | Y | 1.1111 | Y02 | MAIN | 7 | H-500x200x10x16 | 0.86524 | 6 | 2.61 | 2.7402 | 21.9968 | 33.6634 | 39.8992 | 2.697 | 33.6634 | 6 | 1.6707 | 3.036 | 0.13889 | 0.079569 | 0.069611 | 0.13889 | TRUE
FREECHK_GY_Y_F1_6 | Y | 1.1111 | Y02 | MAIN | 8 | H-600x200x11x17 | 1.0104 | 6 | 2.7552 | 2.8854 | 22.4323 | 34.099 | 40.5462 | 2.712 | 34.099 | 6 | 1.0496 | 3.033 | 0.10478 | 0.060585 | 0.043732 | 0.10478 | TRUE
FREECHK_GY_Y_F1_6 | Y | 1.1111 | Y03 | MAIN | 1 | H-150x75x5x7 | 0.13734 | 6 | 2.429 | 2.6373 | 7.287 | 7.287 | 11.7639 | 3 | 7.287 | 6 | 33.4594 | 3 | 0.88092 | 0.11854 | 1.3941 | 1.3941 | FALSE
FREECHK_GY_Y_F1_6 | Y | 1.1111 | Y03 | MAIN | 2 | H-200x100x5.5x8 | 0.20503 | 6 | 2.4967 | 2.705 | 7.4901 | 7.4901 | 12.0685 | 3 | 7.4901 | 0 | 12.5155 | 3 | 0.43932 | 0.081872 | 0.52148 | 0.52148 | TRUE
FREECHK_GY_Y_F1_6 | Y | 1.1111 | Y03 | MAIN | 3 | H-250x125x6x9 | 0.28449 | 6 | 2.5762 | 2.7845 | 7.7285 | 7.7285 | 12.426 | 3 | 7.7285 | 6 | 5.8293 | 3 | 0.25577 | 0.061417 | 0.24289 | 0.25577 | TRUE
FREECHK_GY_Y_F1_6 | Y | 1.1111 | Y03 | MAIN | 4 | H-300x150x6.5x9 | 0.36003 | 6 | 2.6517 | 2.86 | 7.9551 | 7.9551 | 12.766 | 3 | 7.9551 | 6 | 3.3631 | 3 | 0.17706 | 0.048008 | 0.14013 | 0.17706 | TRUE
FREECHK_GY_Y_F1_6 | Y | 1.1111 | Y03 | MAIN | 5 | H-350x175x7x11 | 0.48461 | 6 | 2.7763 | 2.9846 | 8.3288 | 8.3288 | 13.3266 | 3 | 8.3288 | 0 | 1.8547 | 3 | 0.11392 | 0.040128 | 0.07728 | 0.11392 | TRUE
FREECHK_GY_Y_F1_6 | Y | 1.1111 | Y03 | MAIN | 6 | H-400x200x8x13 | 0.64157 | 6 | 2.9332 | 3.1416 | 8.7997 | 8.7997 | 14.0329 | 3 | 8.7997 | 0 | 1.1162 | 3 | 0.078341 | 0.032534 | 0.046507 | 0.078341 | TRUE
FREECHK_GY_Y_F1_6 | Y | 1.1111 | Y03 | MAIN | 7 | H-500x200x10x16 | 0.86524 | 6 | 3.1569 | 3.3652 | 9.4707 | 9.4707 | 15.0394 | 3 | 9.4707 | 6 | 0.59678 | 3 | 0.052353 | 0.022386 | 0.024866 | 0.052353 | TRUE
FREECHK_GY_Y_F1_6 | Y | 1.1111 | Y03 | MAIN | 8 | H-600x200x11x17 | 1.0104 | 6 | 3.3021 | 3.5104 | 9.9063 | 9.9063 | 15.6928 | 3 | 9.9063 | 6 | 0.38524 | 3 | 0.040552 | 0.017601 | 0.016052 | 0.040552 | TRUE
FREECHK_GY_Y_F1_6 | Y | 1.1111 | Y04 | MAIN | 1 | H-150x75x5x7 | 0.13734 | 6 | 1.8821 | 2.0123 | 25.6464 | 25.6464 | 68.9969 | 3 | 25.6464 | 0 | 162.3635 | 3 | 5.1667 | 0.4172 | 6.7651 | 6.7651 | FALSE
FREECHK_GY_Y_F1_6 | Y | 1.1111 | Y04 | MAIN | 2 | H-200x100x5.5x8 | 0.20503 | 6 | 1.9498 | 2.08 | 25.8495 | 25.8495 | 69.3015 | 3 | 25.8495 | 0 | 59.5132 | 3 | 2.5228 | 0.28255 | 2.4797 | 2.5228 | FALSE
FREECHK_GY_Y_F1_6 | Y | 1.1111 | Y04 | MAIN | 3 | H-250x125x6x9 | 0.28449 | 6 | 2.0293 | 2.1595 | 26.0878 | 26.0878 | 69.6591 | 3 | 26.0878 | 6 | 27.0883 | 3 | 1.4338 | 0.20731 | 1.1287 | 1.4338 | FALSE
FREECHK_GY_Y_F1_6 | Y | 1.1111 | Y04 | MAIN | 4 | H-300x150x6.5x9 | 0.36003 | 6 | 2.1048 | 2.235 | 26.3145 | 26.3145 | 69.999 | 3 | 26.3145 | 6 | 15.301 | 3 | 0.97088 | 0.1588 | 0.63754 | 0.97088 | TRUE
FREECHK_GY_Y_F1_6 | Y | 1.1111 | Y04 | MAIN | 5 | H-350x175x7x11 | 0.48461 | 6 | 2.2294 | 2.3596 | 26.6882 | 26.6882 | 70.5597 | 3 | 26.6882 | 0 | 8.161 | 3 | 0.60314 | 0.12858 | 0.34004 | 0.60314 | TRUE
FREECHK_GY_Y_F1_6 | Y | 1.1111 | Y04 | MAIN | 6 | H-400x200x8x13 | 0.64157 | 6 | 2.3864 | 2.5166 | 27.1591 | 27.1591 | 71.266 | 3 | 27.1591 | 0 | 4.7199 | 3 | 0.39785 | 0.10041 | 0.19666 | 0.39785 | TRUE
FREECHK_GY_Y_F1_6 | Y | 1.1111 | Y04 | MAIN | 7 | H-500x200x10x16 | 0.86524 | 6 | 2.61 | 2.7402 | 27.8301 | 27.8301 | 72.2725 | 3 | 27.8301 | 6 | 2.3945 | 3 | 0.25159 | 0.065781 | 0.09977 | 0.25159 | TRUE
FREECHK_GY_Y_F1_6 | Y | 1.1111 | Y04 | MAIN | 8 | H-600x200x11x17 | 1.0104 | 6 | 2.7552 | 2.8854 | 28.2657 | 28.2657 | 72.9258 | 3 | 28.2657 | 6 | 1.4973 | 3 | 0.18845 | 0.050221 | 0.062388 | 0.18845 | TRUE
FREECHK_GY_Y_F1_6 | Y | 1.1111 | Y05 | MAIN | 1 | H-150x75x5x7 | 0.13734 | 6 | 2.3769 | 2.6373 | 7.1308 | 7.1308 | 11.6857 | 3 | 7.1308 | 6 | 33.1951 | 3 | 0.87507 | 0.116 | 1.3831 | 1.3831 | FALSE
FREECHK_GY_Y_F1_6 | Y | 1.1111 | Y05 | MAIN | 2 | H-200x100x5.5x8 | 0.20503 | 6 | 2.4446 | 2.705 | 7.3338 | 7.3338 | 11.9903 | 3 | 7.3338 | 0 | 12.4191 | 3 | 0.43648 | 0.080165 | 0.51746 | 0.51746 | TRUE
FREECHK_GY_Y_F1_6 | Y | 1.1111 | Y05 | MAIN | 3 | H-250x125x6x9 | 0.28449 | 6 | 2.5241 | 2.7845 | 7.5722 | 7.5722 | 12.3479 | 3 | 7.5722 | 6 | 5.7857 | 3 | 0.25416 | 0.060175 | 0.24107 | 0.25416 | TRUE
FREECHK_GY_Y_F1_6 | Y | 1.1111 | Y05 | MAIN | 4 | H-300x150x6.5x9 | 0.36003 | 6 | 2.5996 | 2.86 | 7.7988 | 7.7988 | 12.6878 | 3 | 7.7988 | 6 | 3.3386 | 3 | 0.17598 | 0.047065 | 0.13911 | 0.17598 | TRUE
FREECHK_GY_Y_F1_6 | Y | 1.1111 | Y05 | MAIN | 5 | H-350x175x7x11 | 0.48461 | 6 | 2.7242 | 2.9846 | 8.1726 | 8.1726 | 13.2485 | 3 | 8.1726 | 0 | 1.8418 | 3 | 0.11325 | 0.039375 | 0.076741 | 0.11325 | TRUE
FREECHK_GY_Y_F1_6 | Y | 1.1111 | Y05 | MAIN | 6 | H-400x200x8x13 | 0.64157 | 6 | 2.8812 | 3.1416 | 8.6435 | 8.6435 | 13.9548 | 3 | 8.6435 | 0 | 1.1088 | 3 | 0.077905 | 0.031956 | 0.046199 | 0.077905 | TRUE
FREECHK_GY_Y_F1_6 | Y | 1.1111 | Y05 | MAIN | 7 | H-500x200x10x16 | 0.86524 | 6 | 3.1048 | 3.3652 | 9.3145 | 9.3145 | 14.9613 | 3 | 9.3145 | 6 | 0.59309 | 3 | 0.052081 | 0.022016 | 0.024712 | 0.052081 | TRUE
FREECHK_GY_Y_F1_6 | Y | 1.1111 | Y05 | MAIN | 8 | H-600x200x11x17 | 1.0104 | 6 | 3.25 | 3.5104 | 9.75 | 9.75 | 15.6146 | 3 | 9.75 | 6 | 0.38296 | 3 | 0.04035 | 0.017323 | 0.015957 | 0.04035 | TRUE
FREECHK_GY_Y_F1_6 | Y | 1.1111 | Y06 | MAIN | 1 | H-150x75x5x7 | 0.13734 | 6 | 3.4186 | 3.8873 | 10.8457 | 11.4356 | 18.9559 | 3.153 | 11.4356 | 6 | 53.8059 | 3.027 | 1.4195 | 0.18603 | 2.2419 | 2.2419 | FALSE
FREECHK_GY_Y_F1_6 | Y | 1.1111 | Y06 | MAIN | 2 | H-200x100x5.5x8 | 0.20503 | 6 | 3.4863 | 3.955 | 11.0487 | 11.6386 | 19.2597 | 3.15 | 11.6386 | 6 | 19.9337 | 3.027 | 0.7011 | 0.12722 | 0.83057 | 0.83057 | TRUE
FREECHK_GY_Y_F1_6 | Y | 1.1111 | Y06 | MAIN | 3 | H-250x125x6x9 | 0.28449 | 6 | 3.5657 | 4.0345 | 11.2871 | 11.877 | 19.6164 | 3.147 | 11.877 | 6 | 9.1848 | 3.024 | 0.40377 | 0.094384 | 0.3827 | 0.40377 | TRUE
FREECHK_GY_Y_F1_6 | Y | 1.1111 | Y06 | MAIN | 4 | H-300x150x6.5x9 | 0.36003 | 6 | 3.6413 | 4.11 | 11.5137 | 12.1036 | 19.9556 | 3.144 | 12.1036 | 6 | 5.2474 | 3.024 | 0.27678 | 0.073044 | 0.21864 | 0.27678 | TRUE
FREECHK_GY_Y_F1_6 | Y | 1.1111 | Y06 | MAIN | 5 | H-350x175x7x11 | 0.48461 | 6 | 3.7659 | 4.2346 | 11.8875 | 12.4774 | 20.515 | 3.138 | 12.4774 | 6 | 2.8501 | 3.024 | 0.17536 | 0.060115 | 0.11875 | 0.17536 | TRUE
FREECHK_GY_Y_F1_6 | Y | 1.1111 | Y06 | MAIN | 6 | H-400x200x8x13 | 0.64157 | 6 | 3.9228 | 4.3916 | 12.3584 | 12.9483 | 21.2198 | 3.135 | 12.9483 | 6 | 1.685 | 3.024 | 0.11846 | 0.047872 | 0.070207 | 0.11846 | TRUE
FREECHK_GY_Y_F1_6 | Y | 1.1111 | Y06 | MAIN | 7 | H-500x200x10x16 | 0.86524 | 6 | 4.1465 | 4.6152 | 13.0294 | 13.6193 | 22.2244 | 3.129 | 13.6193 | 6 | 0.88052 | 3.021 | 0.077365 | 0.032191 | 0.036688 | 0.077365 | TRUE
FREECHK_GY_Y_F1_6 | Y | 1.1111 | Y06 | MAIN | 8 | H-600x200x11x17 | 1.0104 | 6 | 4.2917 | 4.7604 | 13.4649 | 14.0548 | 22.8766 | 3.123 | 14.0548 | 6 | 0.56076 | 3.021 | 0.059116 | 0.024972 | 0.023365 | 0.059116 | TRUE
FREECHK_GY_Y_F1_6 | Y | 1.1111 | Y07 | MAIN | 1 | H-150x75x5x7 | 0.13734 | 6 | 3.4186 | 3.8873 | 11.4012 | 12.5467 | 20.7466 | 3.294 | 12.5467 | 6 | 58.6721 | 3.045 | 1.5536 | 0.2041 | 2.4447 | 2.4447 | FALSE
FREECHK_GY_Y_F1_6 | Y | 1.1111 | Y07 | MAIN | 2 | H-200x100x5.5x8 | 0.20503 | 6 | 3.4863 | 3.955 | 11.6043 | 12.7497 | 21.0483 | 3.291 | 12.7497 | 6 | 21.7078 | 3.045 | 0.76621 | 0.13936 | 0.90449 | 0.90449 | TRUE
FREECHK_GY_Y_F1_6 | Y | 1.1111 | Y07 | MAIN | 3 | H-250x125x6x9 | 0.28449 | 6 | 3.5657 | 4.0345 | 11.8427 | 12.9881 | 21.4026 | 3.285 | 12.9881 | 6 | 9.9873 | 3.045 | 0.44053 | 0.10321 | 0.41614 | 0.44053 | TRUE
FREECHK_GY_Y_F1_6 | Y | 1.1111 | Y07 | MAIN | 4 | H-300x150x6.5x9 | 0.36003 | 6 | 3.6413 | 4.11 | 12.0693 | 13.2147 | 21.7395 | 3.279 | 13.2147 | 6 | 5.698 | 3.045 | 0.30153 | 0.079749 | 0.23742 | 0.30153 | TRUE
FREECHK_GY_Y_F1_6 | Y | 1.1111 | Y07 | MAIN | 5 | H-350x175x7x11 | 0.48461 | 6 | 3.7659 | 4.2346 | 12.443 | 13.5885 | 22.2955 | 3.27 | 13.5885 | 6 | 3.0881 | 3.042 | 0.19058 | 0.065468 | 0.12867 | 0.19058 | TRUE
FREECHK_GY_Y_F1_6 | Y | 1.1111 | Y07 | MAIN | 6 | H-400x200x8x13 | 0.64157 | 6 | 3.9228 | 4.3916 | 12.9139 | 14.0594 | 22.9962 | 3.261 | 14.0594 | 6 | 1.821 | 3.042 | 0.12838 | 0.05198 | 0.075874 | 0.12838 | TRUE
FREECHK_GY_Y_F1_6 | Y | 1.1111 | Y07 | MAIN | 7 | H-500x200x10x16 | 0.86524 | 6 | 4.1465 | 4.6152 | 13.5849 | 14.7304 | 23.9955 | 3.249 | 14.7304 | 6 | 0.94836 | 3.039 | 0.08353 | 0.034818 | 0.039515 | 0.08353 | TRUE
FREECHK_GY_Y_F1_6 | Y | 1.1111 | Y07 | MAIN | 8 | H-600x200x11x17 | 1.0104 | 6 | 4.2917 | 4.7604 | 14.0205 | 15.1659 | 24.6445 | 3.24 | 15.1659 | 6 | 0.60273 | 3.039 | 0.063685 | 0.026946 | 0.025114 | 0.063685 | TRUE
FREECHK_GY_Y_F1_6 | Y | 1.1111 | Y08 | MAIN | 1 | H-150x75x5x7 | 0.13734 | 6 | 2.9238 | 3.2623 | 8.7714 | 8.7714 | 14.4527 | 3 | 8.7714 | 6 | 41.0531 | 3 | 1.0823 | 0.14269 | 1.7105 | 1.7105 | FALSE
FREECHK_GY_Y_F1_6 | Y | 1.1111 | Y08 | MAIN | 2 | H-200x100x5.5x8 | 0.20503 | 6 | 2.9915 | 3.33 | 8.9745 | 8.9745 | 14.7573 | 3 | 8.9745 | 0 | 15.2842 | 3 | 0.5372 | 0.098098 | 0.63684 | 0.63684 | TRUE
FREECHK_GY_Y_F1_6 | Y | 1.1111 | Y08 | MAIN | 3 | H-250x125x6x9 | 0.28449 | 6 | 3.0709 | 3.4095 | 9.2128 | 9.2128 | 15.1148 | 3 | 9.2128 | 6 | 7.0817 | 3 | 0.31111 | 0.073213 | 0.29507 | 0.31111 | TRUE
FREECHK_GY_Y_F1_6 | Y | 1.1111 | Y08 | MAIN | 4 | H-300x150x6.5x9 | 0.36003 | 6 | 3.1465 | 3.485 | 9.4395 | 9.4395 | 15.4548 | 3 | 9.4395 | 6 | 4.0664 | 3 | 0.21436 | 0.056966 | 0.16943 | 0.21436 | TRUE
FREECHK_GY_Y_F1_6 | Y | 1.1111 | Y08 | MAIN | 5 | H-350x175x7x11 | 0.48461 | 6 | 3.2711 | 3.6096 | 9.8132 | 9.8132 | 16.0154 | 3 | 9.8132 | 6 | 2.2262 | 3 | 0.1369 | 0.047279 | 0.092759 | 0.1369 | TRUE
FREECHK_GY_Y_F1_6 | Y | 1.1111 | Y08 | MAIN | 6 | H-400x200x8x13 | 0.64157 | 6 | 3.428 | 3.7666 | 10.2841 | 10.2841 | 16.7217 | 3 | 10.2841 | 0 | 1.3285 | 3 | 0.093352 | 0.038022 | 0.055352 | 0.093352 | TRUE
FREECHK_GY_Y_F1_6 | Y | 1.1111 | Y08 | MAIN | 7 | H-500x200x10x16 | 0.86524 | 6 | 3.6517 | 3.9902 | 10.9551 | 10.9551 | 17.7282 | 3 | 10.9551 | 0 | 0.70268 | 3 | 0.061713 | 0.025894 | 0.029278 | 0.061713 | TRUE
FREECHK_GY_Y_F1_6 | Y | 1.1111 | Y08 | MAIN | 8 | H-600x200x11x17 | 1.0104 | 6 | 3.7969 | 4.1354 | 11.3907 | 11.3907 | 18.3816 | 3 | 11.3907 | 0 | 0.45075 | 3 | 0.0475 | 0.020238 | 0.018781 | 0.0475 | TRUE
FREECHK_GY_Y_F1_7 | Y | 1.1111 | Y01 | MAIN | 1 | H-150x75x5x7 | 0.13734 | 6 | 2.3769 | 2.6373 | 7.1308 | 7.1308 | 11.6857 | 3 | 7.1308 | 6 | 33.1951 | 3 | 0.87507 | 0.116 | 1.3831 | 1.3831 | FALSE
FREECHK_GY_Y_F1_7 | Y | 1.1111 | Y01 | MAIN | 2 | H-200x100x5.5x8 | 0.20503 | 6 | 2.4446 | 2.705 | 7.3338 | 7.3338 | 11.9903 | 3 | 7.3338 | 0 | 12.4191 | 3 | 0.43648 | 0.080165 | 0.51746 | 0.51746 | TRUE
FREECHK_GY_Y_F1_7 | Y | 1.1111 | Y01 | MAIN | 3 | H-250x125x6x9 | 0.28449 | 6 | 2.5241 | 2.7845 | 7.5722 | 7.5722 | 12.3479 | 3 | 7.5722 | 6 | 5.7857 | 3 | 0.25416 | 0.060175 | 0.24107 | 0.25416 | TRUE
FREECHK_GY_Y_F1_7 | Y | 1.1111 | Y01 | MAIN | 4 | H-300x150x6.5x9 | 0.36003 | 6 | 2.5996 | 2.86 | 7.7988 | 7.7988 | 12.6878 | 3 | 7.7988 | 6 | 3.3386 | 3 | 0.17598 | 0.047065 | 0.13911 | 0.17598 | TRUE
FREECHK_GY_Y_F1_7 | Y | 1.1111 | Y01 | MAIN | 5 | H-350x175x7x11 | 0.48461 | 6 | 2.7242 | 2.9846 | 8.1726 | 8.1726 | 13.2485 | 3 | 8.1726 | 0 | 1.8418 | 3 | 0.11325 | 0.039375 | 0.076741 | 0.11325 | TRUE
FREECHK_GY_Y_F1_7 | Y | 1.1111 | Y01 | MAIN | 6 | H-400x200x8x13 | 0.64157 | 6 | 2.8812 | 3.1416 | 8.6435 | 8.6435 | 13.9548 | 3 | 8.6435 | 0 | 1.1088 | 3 | 0.077905 | 0.031956 | 0.046199 | 0.077905 | TRUE
FREECHK_GY_Y_F1_7 | Y | 1.1111 | Y01 | MAIN | 7 | H-500x200x10x16 | 0.86524 | 6 | 3.1048 | 3.3652 | 9.3145 | 9.3145 | 14.9613 | 3 | 9.3145 | 6 | 0.59309 | 3 | 0.052081 | 0.022016 | 0.024712 | 0.052081 | TRUE
FREECHK_GY_Y_F1_7 | Y | 1.1111 | Y01 | MAIN | 8 | H-600x200x11x17 | 1.0104 | 6 | 3.25 | 3.5104 | 9.75 | 9.75 | 15.6146 | 3 | 9.75 | 6 | 0.38296 | 3 | 0.04035 | 0.017323 | 0.015957 | 0.04035 | TRUE
FREECHK_GY_Y_F1_7 | Y | 1.1111 | Y02 | MAIN | 1 | H-150x75x5x7 | 0.13734 | 6 | 1.8821 | 2.0123 | 19.8131 | 31.4797 | 36.6695 | 2.586 | 31.4797 | 6 | 110.4646 | 3.039 | 2.7459 | 0.5121 | 4.6027 | 4.6027 | FALSE
FREECHK_GY_Y_F1_7 | Y | 1.1111 | Y02 | MAIN | 2 | H-200x100x5.5x8 | 0.20503 | 6 | 1.9498 | 2.08 | 20.0161 | 31.6828 | 36.9685 | 2.598 | 31.6828 | 6 | 40.5911 | 3.039 | 1.3457 | 0.34632 | 1.6913 | 1.6913 | FALSE
FREECHK_GY_Y_F1_7 | Y | 1.1111 | Y02 | MAIN | 3 | H-250x125x6x9 | 0.28449 | 6 | 2.0293 | 2.1595 | 20.2545 | 31.9212 | 37.3199 | 2.613 | 31.9212 | 6 | 18.529 | 3.036 | 0.76816 | 0.25367 | 0.77204 | 0.77204 | TRUE
FREECHK_GY_Y_F1_7 | Y | 1.1111 | Y02 | MAIN | 4 | H-300x150x6.5x9 | 0.36003 | 6 | 2.1048 | 2.235 | 20.4811 | 32.1478 | 37.6544 | 2.628 | 32.1478 | 6 | 10.4946 | 3.036 | 0.52227 | 0.19401 | 0.43727 | 0.52227 | TRUE
FREECHK_GY_Y_F1_7 | Y | 1.1111 | Y02 | MAIN | 5 | H-350x175x7x11 | 0.48461 | 6 | 2.2294 | 2.3596 | 20.8549 | 32.5215 | 38.2068 | 2.646 | 32.5215 | 6 | 5.6219 | 3.036 | 0.32659 | 0.15669 | 0.23425 | 0.32659 | TRUE
FREECHK_GY_Y_F1_7 | Y | 1.1111 | Y02 | MAIN | 6 | H-400x200x8x13 | 0.64157 | 6 | 2.3864 | 2.5166 | 21.3258 | 32.9924 | 38.904 | 2.67 | 32.9924 | 6 | 3.269 | 3.036 | 0.21719 | 0.12198 | 0.13621 | 0.21719 | TRUE
FREECHK_GY_Y_F1_7 | Y | 1.1111 | Y02 | MAIN | 7 | H-500x200x10x16 | 0.86524 | 6 | 2.61 | 2.7402 | 21.9968 | 33.6634 | 39.8992 | 2.697 | 33.6634 | 6 | 1.6707 | 3.036 | 0.13889 | 0.079569 | 0.069611 | 0.13889 | TRUE
FREECHK_GY_Y_F1_7 | Y | 1.1111 | Y02 | MAIN | 8 | H-600x200x11x17 | 1.0104 | 6 | 2.7552 | 2.8854 | 22.4323 | 34.099 | 40.5462 | 2.712 | 34.099 | 6 | 1.0496 | 3.033 | 0.10478 | 0.060585 | 0.043732 | 0.10478 | TRUE
FREECHK_GY_Y_F1_7 | Y | 1.1111 | Y03 | MAIN | 1 | H-150x75x5x7 | 0.13734 | 6 | 2.429 | 2.6373 | 7.287 | 7.287 | 11.7639 | 3 | 7.287 | 6 | 33.4594 | 3 | 0.88092 | 0.11854 | 1.3941 | 1.3941 | FALSE
FREECHK_GY_Y_F1_7 | Y | 1.1111 | Y03 | MAIN | 2 | H-200x100x5.5x8 | 0.20503 | 6 | 2.4967 | 2.705 | 7.4901 | 7.4901 | 12.0685 | 3 | 7.4901 | 0 | 12.5155 | 3 | 0.43932 | 0.081872 | 0.52148 | 0.52148 | TRUE
FREECHK_GY_Y_F1_7 | Y | 1.1111 | Y03 | MAIN | 3 | H-250x125x6x9 | 0.28449 | 6 | 2.5762 | 2.7845 | 7.7285 | 7.7285 | 12.426 | 3 | 7.7285 | 6 | 5.8293 | 3 | 0.25577 | 0.061417 | 0.24289 | 0.25577 | TRUE
FREECHK_GY_Y_F1_7 | Y | 1.1111 | Y03 | MAIN | 4 | H-300x150x6.5x9 | 0.36003 | 6 | 2.6517 | 2.86 | 7.9551 | 7.9551 | 12.766 | 3 | 7.9551 | 6 | 3.3631 | 3 | 0.17706 | 0.048008 | 0.14013 | 0.17706 | TRUE
FREECHK_GY_Y_F1_7 | Y | 1.1111 | Y03 | MAIN | 5 | H-350x175x7x11 | 0.48461 | 6 | 2.7763 | 2.9846 | 8.3288 | 8.3288 | 13.3266 | 3 | 8.3288 | 0 | 1.8547 | 3 | 0.11392 | 0.040128 | 0.07728 | 0.11392 | TRUE
FREECHK_GY_Y_F1_7 | Y | 1.1111 | Y03 | MAIN | 6 | H-400x200x8x13 | 0.64157 | 6 | 2.9332 | 3.1416 | 8.7997 | 8.7997 | 14.0329 | 3 | 8.7997 | 0 | 1.1162 | 3 | 0.078341 | 0.032534 | 0.046507 | 0.078341 | TRUE
FREECHK_GY_Y_F1_7 | Y | 1.1111 | Y03 | MAIN | 7 | H-500x200x10x16 | 0.86524 | 6 | 3.1569 | 3.3652 | 9.4707 | 9.4707 | 15.0394 | 3 | 9.4707 | 6 | 0.59678 | 3 | 0.052353 | 0.022386 | 0.024866 | 0.052353 | TRUE
FREECHK_GY_Y_F1_7 | Y | 1.1111 | Y03 | MAIN | 8 | H-600x200x11x17 | 1.0104 | 6 | 3.3021 | 3.5104 | 9.9063 | 9.9063 | 15.6928 | 3 | 9.9063 | 6 | 0.38524 | 3 | 0.040552 | 0.017601 | 0.016052 | 0.040552 | TRUE
FREECHK_GY_Y_F1_7 | Y | 1.1111 | Y04 | MAIN | 1 | H-150x75x5x7 | 0.13734 | 6 | 1.8821 | 2.0123 | 25.6464 | 25.6464 | 68.9969 | 3 | 25.6464 | 0 | 162.3635 | 3 | 5.1667 | 0.4172 | 6.7651 | 6.7651 | FALSE
FREECHK_GY_Y_F1_7 | Y | 1.1111 | Y04 | MAIN | 2 | H-200x100x5.5x8 | 0.20503 | 6 | 1.9498 | 2.08 | 25.8495 | 25.8495 | 69.3015 | 3 | 25.8495 | 0 | 59.5132 | 3 | 2.5228 | 0.28255 | 2.4797 | 2.5228 | FALSE
FREECHK_GY_Y_F1_7 | Y | 1.1111 | Y04 | MAIN | 3 | H-250x125x6x9 | 0.28449 | 6 | 2.0293 | 2.1595 | 26.0878 | 26.0878 | 69.6591 | 3 | 26.0878 | 6 | 27.0883 | 3 | 1.4338 | 0.20731 | 1.1287 | 1.4338 | FALSE
FREECHK_GY_Y_F1_7 | Y | 1.1111 | Y04 | MAIN | 4 | H-300x150x6.5x9 | 0.36003 | 6 | 2.1048 | 2.235 | 26.3145 | 26.3145 | 69.999 | 3 | 26.3145 | 6 | 15.301 | 3 | 0.97088 | 0.1588 | 0.63754 | 0.97088 | TRUE
FREECHK_GY_Y_F1_7 | Y | 1.1111 | Y04 | MAIN | 5 | H-350x175x7x11 | 0.48461 | 6 | 2.2294 | 2.3596 | 26.6882 | 26.6882 | 70.5597 | 3 | 26.6882 | 0 | 8.161 | 3 | 0.60314 | 0.12858 | 0.34004 | 0.60314 | TRUE
FREECHK_GY_Y_F1_7 | Y | 1.1111 | Y04 | MAIN | 6 | H-400x200x8x13 | 0.64157 | 6 | 2.3864 | 2.5166 | 27.1591 | 27.1591 | 71.266 | 3 | 27.1591 | 0 | 4.7199 | 3 | 0.39785 | 0.10041 | 0.19666 | 0.39785 | TRUE
FREECHK_GY_Y_F1_7 | Y | 1.1111 | Y04 | MAIN | 7 | H-500x200x10x16 | 0.86524 | 6 | 2.61 | 2.7402 | 27.8301 | 27.8301 | 72.2725 | 3 | 27.8301 | 6 | 2.3945 | 3 | 0.25159 | 0.065781 | 0.09977 | 0.25159 | TRUE
FREECHK_GY_Y_F1_7 | Y | 1.1111 | Y04 | MAIN | 8 | H-600x200x11x17 | 1.0104 | 6 | 2.7552 | 2.8854 | 28.2657 | 28.2657 | 72.9258 | 3 | 28.2657 | 6 | 1.4973 | 3 | 0.18845 | 0.050221 | 0.062388 | 0.18845 | TRUE
FREECHK_GY_Y_F1_7 | Y | 1.1111 | Y05 | MAIN | 1 | H-150x75x5x7 | 0.13734 | 6 | 2.3769 | 2.6373 | 7.1308 | 7.1308 | 11.6857 | 3 | 7.1308 | 6 | 33.1951 | 3 | 0.87507 | 0.116 | 1.3831 | 1.3831 | FALSE
FREECHK_GY_Y_F1_7 | Y | 1.1111 | Y05 | MAIN | 2 | H-200x100x5.5x8 | 0.20503 | 6 | 2.4446 | 2.705 | 7.3338 | 7.3338 | 11.9903 | 3 | 7.3338 | 0 | 12.4191 | 3 | 0.43648 | 0.080165 | 0.51746 | 0.51746 | TRUE
FREECHK_GY_Y_F1_7 | Y | 1.1111 | Y05 | MAIN | 3 | H-250x125x6x9 | 0.28449 | 6 | 2.5241 | 2.7845 | 7.5722 | 7.5722 | 12.3479 | 3 | 7.5722 | 6 | 5.7857 | 3 | 0.25416 | 0.060175 | 0.24107 | 0.25416 | TRUE
FREECHK_GY_Y_F1_7 | Y | 1.1111 | Y05 | MAIN | 4 | H-300x150x6.5x9 | 0.36003 | 6 | 2.5996 | 2.86 | 7.7988 | 7.7988 | 12.6878 | 3 | 7.7988 | 6 | 3.3386 | 3 | 0.17598 | 0.047065 | 0.13911 | 0.17598 | TRUE
FREECHK_GY_Y_F1_7 | Y | 1.1111 | Y05 | MAIN | 5 | H-350x175x7x11 | 0.48461 | 6 | 2.7242 | 2.9846 | 8.1726 | 8.1726 | 13.2485 | 3 | 8.1726 | 0 | 1.8418 | 3 | 0.11325 | 0.039375 | 0.076741 | 0.11325 | TRUE
FREECHK_GY_Y_F1_7 | Y | 1.1111 | Y05 | MAIN | 6 | H-400x200x8x13 | 0.64157 | 6 | 2.8812 | 3.1416 | 8.6435 | 8.6435 | 13.9548 | 3 | 8.6435 | 0 | 1.1088 | 3 | 0.077905 | 0.031956 | 0.046199 | 0.077905 | TRUE
FREECHK_GY_Y_F1_7 | Y | 1.1111 | Y05 | MAIN | 7 | H-500x200x10x16 | 0.86524 | 6 | 3.1048 | 3.3652 | 9.3145 | 9.3145 | 14.9613 | 3 | 9.3145 | 6 | 0.59309 | 3 | 0.052081 | 0.022016 | 0.024712 | 0.052081 | TRUE
FREECHK_GY_Y_F1_7 | Y | 1.1111 | Y05 | MAIN | 8 | H-600x200x11x17 | 1.0104 | 6 | 3.25 | 3.5104 | 9.75 | 9.75 | 15.6146 | 3 | 9.75 | 6 | 0.38296 | 3 | 0.04035 | 0.017323 | 0.015957 | 0.04035 | TRUE
FREECHK_GY_Y_F1_7 | Y | 1.1111 | Y06 | MAIN | 1 | H-150x75x5x7 | 0.13734 | 6 | 2.9238 | 3.2623 | 8.7714 | 8.7714 | 14.4527 | 3 | 8.7714 | 6 | 41.0531 | 3 | 1.0823 | 0.14269 | 1.7105 | 1.7105 | FALSE
FREECHK_GY_Y_F1_7 | Y | 1.1111 | Y06 | MAIN | 2 | H-200x100x5.5x8 | 0.20503 | 6 | 2.9915 | 3.33 | 8.9745 | 8.9745 | 14.7573 | 3 | 8.9745 | 0 | 15.2842 | 3 | 0.5372 | 0.098098 | 0.63684 | 0.63684 | TRUE
FREECHK_GY_Y_F1_7 | Y | 1.1111 | Y06 | MAIN | 3 | H-250x125x6x9 | 0.28449 | 6 | 3.0709 | 3.4095 | 9.2128 | 9.2128 | 15.1148 | 3 | 9.2128 | 6 | 7.0817 | 3 | 0.31111 | 0.073213 | 0.29507 | 0.31111 | TRUE
FREECHK_GY_Y_F1_7 | Y | 1.1111 | Y06 | MAIN | 4 | H-300x150x6.5x9 | 0.36003 | 6 | 3.1465 | 3.485 | 9.4395 | 9.4395 | 15.4548 | 3 | 9.4395 | 6 | 4.0664 | 3 | 0.21436 | 0.056966 | 0.16943 | 0.21436 | TRUE
FREECHK_GY_Y_F1_7 | Y | 1.1111 | Y06 | MAIN | 5 | H-350x175x7x11 | 0.48461 | 6 | 3.2711 | 3.6096 | 9.8132 | 9.8132 | 16.0154 | 3 | 9.8132 | 6 | 2.2262 | 3 | 0.1369 | 0.047279 | 0.092759 | 0.1369 | TRUE
FREECHK_GY_Y_F1_7 | Y | 1.1111 | Y06 | MAIN | 6 | H-400x200x8x13 | 0.64157 | 6 | 3.428 | 3.7666 | 10.2841 | 10.2841 | 16.7217 | 3 | 10.2841 | 0 | 1.3285 | 3 | 0.093352 | 0.038022 | 0.055352 | 0.093352 | TRUE
FREECHK_GY_Y_F1_7 | Y | 1.1111 | Y06 | MAIN | 7 | H-500x200x10x16 | 0.86524 | 6 | 3.6517 | 3.9902 | 10.9551 | 10.9551 | 17.7282 | 3 | 10.9551 | 0 | 0.70268 | 3 | 0.061713 | 0.025894 | 0.029278 | 0.061713 | TRUE
FREECHK_GY_Y_F1_7 | Y | 1.1111 | Y06 | MAIN | 8 | H-600x200x11x17 | 1.0104 | 6 | 3.7969 | 4.1354 | 11.3907 | 11.3907 | 18.3816 | 3 | 11.3907 | 0 | 0.45075 | 3 | 0.0475 | 0.020238 | 0.018781 | 0.0475 | TRUE
FREECHK_GY_Y_F1_7 | Y | 1.1111 | Y07 | MAIN | 1 | H-150x75x5x7 | 0.13734 | 6 | 3.3665 | 3.8873 | 11.7662 | 13.4328 | 22.3816 | 3.429 | 13.4328 | 6 | 62.8509 | 3.063 | 1.676 | 0.21852 | 2.6188 | 2.6188 | FALSE
FREECHK_GY_Y_F1_7 | Y | 1.1111 | Y07 | MAIN | 2 | H-200x100x5.5x8 | 0.20503 | 6 | 3.4342 | 3.955 | 11.9692 | 13.6359 | 22.68 | 3.42 | 13.6359 | 6 | 23.2313 | 3.063 | 0.82561 | 0.14905 | 0.96797 | 0.96797 | TRUE
FREECHK_GY_Y_F1_7 | Y | 1.1111 | Y07 | MAIN | 3 | H-250x125x6x9 | 0.28449 | 6 | 3.5137 | 4.0345 | 12.2076 | 13.8743 | 23.0307 | 3.414 | 13.8743 | 6 | 10.6764 | 3.06 | 0.47404 | 0.11026 | 0.44485 | 0.47404 | TRUE
FREECHK_GY_Y_F1_7 | Y | 1.1111 | Y07 | MAIN | 4 | H-300x150x6.5x9 | 0.36003 | 6 | 3.5892 | 4.11 | 12.4342 | 14.1009 | 23.3643 | 3.405 | 14.1009 | 6 | 6.085 | 3.06 | 0.32406 | 0.085097 | 0.25354 | 0.32406 | TRUE
FREECHK_GY_Y_F1_7 | Y | 1.1111 | Y07 | MAIN | 5 | H-350x175x7x11 | 0.48461 | 6 | 3.7138 | 4.2346 | 12.808 | 14.4747 | 23.915 | 3.393 | 14.4747 | 6 | 3.2925 | 3.06 | 0.20443 | 0.069738 | 0.13719 | 0.20443 | TRUE
FREECHK_GY_Y_F1_7 | Y | 1.1111 | Y07 | MAIN | 6 | H-400x200x8x13 | 0.64157 | 6 | 3.8707 | 4.3916 | 13.2789 | 14.9456 | 24.6096 | 3.381 | 14.9456 | 6 | 1.9378 | 3.057 | 0.13739 | 0.055256 | 0.08074 | 0.13739 | TRUE
FREECHK_GY_Y_F1_7 | Y | 1.1111 | Y07 | MAIN | 7 | H-500x200x10x16 | 0.86524 | 6 | 4.0944 | 4.6152 | 13.9499 | 15.6166 | 25.6008 | 3.36 | 15.6166 | 6 | 1.0066 | 3.054 | 0.089118 | 0.036912 | 0.041942 | 0.089118 | TRUE
FREECHK_GY_Y_F1_7 | Y | 1.1111 | Y07 | MAIN | 8 | H-600x200x11x17 | 1.0104 | 6 | 4.2396 | 4.7604 | 14.3855 | 16.0521 | 26.2449 | 3.351 | 16.0521 | 6 | 0.63876 | 3.054 | 0.06782 | 0.02852 | 0.026615 | 0.06782 | TRUE
FREECHK_GY_Y_F1_7 | Y | 1.1111 | Y08 | MAIN | 1 | H-150x75x5x7 | 0.13734 | 6 | 3.3665 | 3.8873 | 10.0995 | 10.0995 | 17.0243 | 3 | 10.0995 | 6 | 48.255 | 3 | 1.2748 | 0.16429 | 2.0106 | 2.0106 | FALSE
FREECHK_GY_Y_F1_7 | Y | 1.1111 | Y08 | MAIN | 2 | H-200x100x5.5x8 | 0.20503 | 6 | 3.4342 | 3.955 | 10.3026 | 10.3026 | 17.3289 | 3 | 10.3026 | 0 | 17.9099 | 3 | 0.63082 | 0.11262 | 0.74625 | 0.74625 | TRUE
FREECHK_GY_Y_F1_7 | Y | 1.1111 | Y08 | MAIN | 3 | H-250x125x6x9 | 0.28449 | 6 | 3.5137 | 4.0345 | 10.541 | 10.541 | 17.6865 | 3 | 10.541 | 6 | 8.2694 | 3 | 0.36404 | 0.083767 | 0.34456 | 0.36404 | TRUE
FREECHK_GY_Y_F1_7 | Y | 1.1111 | Y08 | MAIN | 4 | H-300x150x6.5x9 | 0.36003 | 6 | 3.5892 | 4.11 | 10.7676 | 10.7676 | 18.0264 | 3 | 10.7676 | 0 | 4.7334 | 3 | 0.25003 | 0.064981 | 0.19722 | 0.25003 | TRUE
FREECHK_GY_Y_F1_7 | Y | 1.1111 | Y08 | MAIN | 5 | H-350x175x7x11 | 0.48461 | 6 | 3.7138 | 4.2346 | 11.1413 | 11.1413 | 18.587 | 3 | 11.1413 | 0 | 2.5786 | 3 | 0.15888 | 0.053678 | 0.10744 | 0.15888 | TRUE
FREECHK_GY_Y_F1_7 | Y | 1.1111 | Y08 | MAIN | 6 | H-400x200x8x13 | 0.64157 | 6 | 3.8707 | 4.3916 | 11.6122 | 11.6122 | 19.2933 | 3 | 11.6122 | 6 | 1.5298 | 3 | 0.10771 | 0.042932 | 0.063742 | 0.10771 | TRUE
FREECHK_GY_Y_F1_7 | Y | 1.1111 | Y08 | MAIN | 7 | H-500x200x10x16 | 0.86524 | 6 | 4.0944 | 4.6152 | 12.2832 | 12.2832 | 20.2998 | 3 | 12.2832 | 6 | 0.80312 | 3 | 0.070665 | 0.029033 | 0.033463 | 0.070665 | TRUE
FREECHK_GY_Y_F1_7 | Y | 1.1111 | Y08 | MAIN | 8 | H-600x200x11x17 | 1.0104 | 6 | 4.2396 | 4.7604 | 12.7188 | 12.7188 | 20.9532 | 3 | 12.7188 | 6 | 0.51288 | 3 | 0.054146 | 0.022598 | 0.02137 | 0.054146 | TRUE
FREECHK_GY_Y_F1_8 | Y | 1.1111 | Y01 | MAIN | 1 | H-150x75x5x7 | 0.13734 | 6 | 2.3769 | 2.6373 | 7.1308 | 7.1308 | 11.6857 | 3 | 7.1308 | 6 | 33.1951 | 3 | 0.87507 | 0.116 | 1.3831 | 1.3831 | FALSE
FREECHK_GY_Y_F1_8 | Y | 1.1111 | Y01 | MAIN | 2 | H-200x100x5.5x8 | 0.20503 | 6 | 2.4446 | 2.705 | 7.3338 | 7.3338 | 11.9903 | 3 | 7.3338 | 0 | 12.4191 | 3 | 0.43648 | 0.080165 | 0.51746 | 0.51746 | TRUE
FREECHK_GY_Y_F1_8 | Y | 1.1111 | Y01 | MAIN | 3 | H-250x125x6x9 | 0.28449 | 6 | 2.5241 | 2.7845 | 7.5722 | 7.5722 | 12.3479 | 3 | 7.5722 | 6 | 5.7857 | 3 | 0.25416 | 0.060175 | 0.24107 | 0.25416 | TRUE
FREECHK_GY_Y_F1_8 | Y | 1.1111 | Y01 | MAIN | 4 | H-300x150x6.5x9 | 0.36003 | 6 | 2.5996 | 2.86 | 7.7988 | 7.7988 | 12.6878 | 3 | 7.7988 | 6 | 3.3386 | 3 | 0.17598 | 0.047065 | 0.13911 | 0.17598 | TRUE
FREECHK_GY_Y_F1_8 | Y | 1.1111 | Y01 | MAIN | 5 | H-350x175x7x11 | 0.48461 | 6 | 2.7242 | 2.9846 | 8.1726 | 8.1726 | 13.2485 | 3 | 8.1726 | 0 | 1.8418 | 3 | 0.11325 | 0.039375 | 0.076741 | 0.11325 | TRUE
FREECHK_GY_Y_F1_8 | Y | 1.1111 | Y01 | MAIN | 6 | H-400x200x8x13 | 0.64157 | 6 | 2.8812 | 3.1416 | 8.6435 | 8.6435 | 13.9548 | 3 | 8.6435 | 0 | 1.1088 | 3 | 0.077905 | 0.031956 | 0.046199 | 0.077905 | TRUE
FREECHK_GY_Y_F1_8 | Y | 1.1111 | Y01 | MAIN | 7 | H-500x200x10x16 | 0.86524 | 6 | 3.1048 | 3.3652 | 9.3145 | 9.3145 | 14.9613 | 3 | 9.3145 | 6 | 0.59309 | 3 | 0.052081 | 0.022016 | 0.024712 | 0.052081 | TRUE
FREECHK_GY_Y_F1_8 | Y | 1.1111 | Y01 | MAIN | 8 | H-600x200x11x17 | 1.0104 | 6 | 3.25 | 3.5104 | 9.75 | 9.75 | 15.6146 | 3 | 9.75 | 6 | 0.38296 | 3 | 0.04035 | 0.017323 | 0.015957 | 0.04035 | TRUE
FREECHK_GY_Y_F1_8 | Y | 1.1111 | Y02 | MAIN | 1 | H-150x75x5x7 | 0.13734 | 6 | 1.8821 | 2.0123 | 19.8131 | 31.4797 | 36.6695 | 2.586 | 31.4797 | 6 | 110.4646 | 3.039 | 2.7459 | 0.5121 | 4.6027 | 4.6027 | FALSE
FREECHK_GY_Y_F1_8 | Y | 1.1111 | Y02 | MAIN | 2 | H-200x100x5.5x8 | 0.20503 | 6 | 1.9498 | 2.08 | 20.0161 | 31.6828 | 36.9685 | 2.598 | 31.6828 | 6 | 40.5911 | 3.039 | 1.3457 | 0.34632 | 1.6913 | 1.6913 | FALSE
FREECHK_GY_Y_F1_8 | Y | 1.1111 | Y02 | MAIN | 3 | H-250x125x6x9 | 0.28449 | 6 | 2.0293 | 2.1595 | 20.2545 | 31.9212 | 37.3199 | 2.613 | 31.9212 | 6 | 18.529 | 3.036 | 0.76816 | 0.25367 | 0.77204 | 0.77204 | TRUE
FREECHK_GY_Y_F1_8 | Y | 1.1111 | Y02 | MAIN | 4 | H-300x150x6.5x9 | 0.36003 | 6 | 2.1048 | 2.235 | 20.4811 | 32.1478 | 37.6544 | 2.628 | 32.1478 | 6 | 10.4946 | 3.036 | 0.52227 | 0.19401 | 0.43727 | 0.52227 | TRUE
FREECHK_GY_Y_F1_8 | Y | 1.1111 | Y02 | MAIN | 5 | H-350x175x7x11 | 0.48461 | 6 | 2.2294 | 2.3596 | 20.8549 | 32.5215 | 38.2068 | 2.646 | 32.5215 | 6 | 5.6219 | 3.036 | 0.32659 | 0.15669 | 0.23425 | 0.32659 | TRUE
FREECHK_GY_Y_F1_8 | Y | 1.1111 | Y02 | MAIN | 6 | H-400x200x8x13 | 0.64157 | 6 | 2.3864 | 2.5166 | 21.3258 | 32.9924 | 38.904 | 2.67 | 32.9924 | 6 | 3.269 | 3.036 | 0.21719 | 0.12198 | 0.13621 | 0.21719 | TRUE
FREECHK_GY_Y_F1_8 | Y | 1.1111 | Y02 | MAIN | 7 | H-500x200x10x16 | 0.86524 | 6 | 2.61 | 2.7402 | 21.9968 | 33.6634 | 39.8992 | 2.697 | 33.6634 | 6 | 1.6707 | 3.036 | 0.13889 | 0.079569 | 0.069611 | 0.13889 | TRUE
FREECHK_GY_Y_F1_8 | Y | 1.1111 | Y02 | MAIN | 8 | H-600x200x11x17 | 1.0104 | 6 | 2.7552 | 2.8854 | 22.4323 | 34.099 | 40.5462 | 2.712 | 34.099 | 6 | 1.0496 | 3.033 | 0.10478 | 0.060585 | 0.043732 | 0.10478 | TRUE
FREECHK_GY_Y_F1_8 | Y | 1.1111 | Y03 | MAIN | 1 | H-150x75x5x7 | 0.13734 | 6 | 2.429 | 2.6373 | 7.287 | 7.287 | 11.7639 | 3 | 7.287 | 6 | 33.4594 | 3 | 0.88092 | 0.11854 | 1.3941 | 1.3941 | FALSE
FREECHK_GY_Y_F1_8 | Y | 1.1111 | Y03 | MAIN | 2 | H-200x100x5.5x8 | 0.20503 | 6 | 2.4967 | 2.705 | 7.4901 | 7.4901 | 12.0685 | 3 | 7.4901 | 0 | 12.5155 | 3 | 0.43932 | 0.081872 | 0.52148 | 0.52148 | TRUE
FREECHK_GY_Y_F1_8 | Y | 1.1111 | Y03 | MAIN | 3 | H-250x125x6x9 | 0.28449 | 6 | 2.5762 | 2.7845 | 7.7285 | 7.7285 | 12.426 | 3 | 7.7285 | 6 | 5.8293 | 3 | 0.25577 | 0.061417 | 0.24289 | 0.25577 | TRUE
FREECHK_GY_Y_F1_8 | Y | 1.1111 | Y03 | MAIN | 4 | H-300x150x6.5x9 | 0.36003 | 6 | 2.6517 | 2.86 | 7.9551 | 7.9551 | 12.766 | 3 | 7.9551 | 6 | 3.3631 | 3 | 0.17706 | 0.048008 | 0.14013 | 0.17706 | TRUE
FREECHK_GY_Y_F1_8 | Y | 1.1111 | Y03 | MAIN | 5 | H-350x175x7x11 | 0.48461 | 6 | 2.7763 | 2.9846 | 8.3288 | 8.3288 | 13.3266 | 3 | 8.3288 | 0 | 1.8547 | 3 | 0.11392 | 0.040128 | 0.07728 | 0.11392 | TRUE
FREECHK_GY_Y_F1_8 | Y | 1.1111 | Y03 | MAIN | 6 | H-400x200x8x13 | 0.64157 | 6 | 2.9332 | 3.1416 | 8.7997 | 8.7997 | 14.0329 | 3 | 8.7997 | 0 | 1.1162 | 3 | 0.078341 | 0.032534 | 0.046507 | 0.078341 | TRUE
FREECHK_GY_Y_F1_8 | Y | 1.1111 | Y03 | MAIN | 7 | H-500x200x10x16 | 0.86524 | 6 | 3.1569 | 3.3652 | 9.4707 | 9.4707 | 15.0394 | 3 | 9.4707 | 6 | 0.59678 | 3 | 0.052353 | 0.022386 | 0.024866 | 0.052353 | TRUE
FREECHK_GY_Y_F1_8 | Y | 1.1111 | Y03 | MAIN | 8 | H-600x200x11x17 | 1.0104 | 6 | 3.3021 | 3.5104 | 9.9063 | 9.9063 | 15.6928 | 3 | 9.9063 | 6 | 0.38524 | 3 | 0.040552 | 0.017601 | 0.016052 | 0.040552 | TRUE
FREECHK_GY_Y_F1_8 | Y | 1.1111 | Y04 | MAIN | 1 | H-150x75x5x7 | 0.13734 | 6 | 1.8821 | 2.0123 | 25.6464 | 25.6464 | 68.9969 | 3 | 25.6464 | 0 | 162.3635 | 3 | 5.1667 | 0.4172 | 6.7651 | 6.7651 | FALSE
FREECHK_GY_Y_F1_8 | Y | 1.1111 | Y04 | MAIN | 2 | H-200x100x5.5x8 | 0.20503 | 6 | 1.9498 | 2.08 | 25.8495 | 25.8495 | 69.3015 | 3 | 25.8495 | 0 | 59.5132 | 3 | 2.5228 | 0.28255 | 2.4797 | 2.5228 | FALSE
FREECHK_GY_Y_F1_8 | Y | 1.1111 | Y04 | MAIN | 3 | H-250x125x6x9 | 0.28449 | 6 | 2.0293 | 2.1595 | 26.0878 | 26.0878 | 69.6591 | 3 | 26.0878 | 6 | 27.0883 | 3 | 1.4338 | 0.20731 | 1.1287 | 1.4338 | FALSE
FREECHK_GY_Y_F1_8 | Y | 1.1111 | Y04 | MAIN | 4 | H-300x150x6.5x9 | 0.36003 | 6 | 2.1048 | 2.235 | 26.3145 | 26.3145 | 69.999 | 3 | 26.3145 | 6 | 15.301 | 3 | 0.97088 | 0.1588 | 0.63754 | 0.97088 | TRUE
FREECHK_GY_Y_F1_8 | Y | 1.1111 | Y04 | MAIN | 5 | H-350x175x7x11 | 0.48461 | 6 | 2.2294 | 2.3596 | 26.6882 | 26.6882 | 70.5597 | 3 | 26.6882 | 0 | 8.161 | 3 | 0.60314 | 0.12858 | 0.34004 | 0.60314 | TRUE
FREECHK_GY_Y_F1_8 | Y | 1.1111 | Y04 | MAIN | 6 | H-400x200x8x13 | 0.64157 | 6 | 2.3864 | 2.5166 | 27.1591 | 27.1591 | 71.266 | 3 | 27.1591 | 0 | 4.7199 | 3 | 0.39785 | 0.10041 | 0.19666 | 0.39785 | TRUE
FREECHK_GY_Y_F1_8 | Y | 1.1111 | Y04 | MAIN | 7 | H-500x200x10x16 | 0.86524 | 6 | 2.61 | 2.7402 | 27.8301 | 27.8301 | 72.2725 | 3 | 27.8301 | 6 | 2.3945 | 3 | 0.25159 | 0.065781 | 0.09977 | 0.25159 | TRUE
FREECHK_GY_Y_F1_8 | Y | 1.1111 | Y04 | MAIN | 8 | H-600x200x11x17 | 1.0104 | 6 | 2.7552 | 2.8854 | 28.2657 | 28.2657 | 72.9258 | 3 | 28.2657 | 6 | 1.4973 | 3 | 0.18845 | 0.050221 | 0.062388 | 0.18845 | TRUE
FREECHK_GY_Y_F1_8 | Y | 1.1111 | Y05 | MAIN | 1 | H-150x75x5x7 | 0.13734 | 6 | 2.3769 | 2.6373 | 7.1308 | 7.1308 | 11.6857 | 3 | 7.1308 | 6 | 33.1951 | 3 | 0.87507 | 0.116 | 1.3831 | 1.3831 | FALSE
FREECHK_GY_Y_F1_8 | Y | 1.1111 | Y05 | MAIN | 2 | H-200x100x5.5x8 | 0.20503 | 6 | 2.4446 | 2.705 | 7.3338 | 7.3338 | 11.9903 | 3 | 7.3338 | 0 | 12.4191 | 3 | 0.43648 | 0.080165 | 0.51746 | 0.51746 | TRUE
FREECHK_GY_Y_F1_8 | Y | 1.1111 | Y05 | MAIN | 3 | H-250x125x6x9 | 0.28449 | 6 | 2.5241 | 2.7845 | 7.5722 | 7.5722 | 12.3479 | 3 | 7.5722 | 6 | 5.7857 | 3 | 0.25416 | 0.060175 | 0.24107 | 0.25416 | TRUE
FREECHK_GY_Y_F1_8 | Y | 1.1111 | Y05 | MAIN | 4 | H-300x150x6.5x9 | 0.36003 | 6 | 2.5996 | 2.86 | 7.7988 | 7.7988 | 12.6878 | 3 | 7.7988 | 6 | 3.3386 | 3 | 0.17598 | 0.047065 | 0.13911 | 0.17598 | TRUE
FREECHK_GY_Y_F1_8 | Y | 1.1111 | Y05 | MAIN | 5 | H-350x175x7x11 | 0.48461 | 6 | 2.7242 | 2.9846 | 8.1726 | 8.1726 | 13.2485 | 3 | 8.1726 | 0 | 1.8418 | 3 | 0.11325 | 0.039375 | 0.076741 | 0.11325 | TRUE
FREECHK_GY_Y_F1_8 | Y | 1.1111 | Y05 | MAIN | 6 | H-400x200x8x13 | 0.64157 | 6 | 2.8812 | 3.1416 | 8.6435 | 8.6435 | 13.9548 | 3 | 8.6435 | 0 | 1.1088 | 3 | 0.077905 | 0.031956 | 0.046199 | 0.077905 | TRUE
FREECHK_GY_Y_F1_8 | Y | 1.1111 | Y05 | MAIN | 7 | H-500x200x10x16 | 0.86524 | 6 | 3.1048 | 3.3652 | 9.3145 | 9.3145 | 14.9613 | 3 | 9.3145 | 6 | 0.59309 | 3 | 0.052081 | 0.022016 | 0.024712 | 0.052081 | TRUE
FREECHK_GY_Y_F1_8 | Y | 1.1111 | Y05 | MAIN | 8 | H-600x200x11x17 | 1.0104 | 6 | 3.25 | 3.5104 | 9.75 | 9.75 | 15.6146 | 3 | 9.75 | 6 | 0.38296 | 3 | 0.04035 | 0.017323 | 0.015957 | 0.04035 | TRUE
FREECHK_GY_Y_F1_8 | Y | 1.1111 | Y06 | MAIN | 1 | H-150x75x5x7 | 0.13734 | 6 | 2.9238 | 3.2623 | 8.7714 | 8.7714 | 14.4527 | 3 | 8.7714 | 6 | 41.0531 | 3 | 1.0823 | 0.14269 | 1.7105 | 1.7105 | FALSE
FREECHK_GY_Y_F1_8 | Y | 1.1111 | Y06 | MAIN | 2 | H-200x100x5.5x8 | 0.20503 | 6 | 2.9915 | 3.33 | 8.9745 | 8.9745 | 14.7573 | 3 | 8.9745 | 0 | 15.2842 | 3 | 0.5372 | 0.098098 | 0.63684 | 0.63684 | TRUE
FREECHK_GY_Y_F1_8 | Y | 1.1111 | Y06 | MAIN | 3 | H-250x125x6x9 | 0.28449 | 6 | 3.0709 | 3.4095 | 9.2128 | 9.2128 | 15.1148 | 3 | 9.2128 | 6 | 7.0817 | 3 | 0.31111 | 0.073213 | 0.29507 | 0.31111 | TRUE
FREECHK_GY_Y_F1_8 | Y | 1.1111 | Y06 | MAIN | 4 | H-300x150x6.5x9 | 0.36003 | 6 | 3.1465 | 3.485 | 9.4395 | 9.4395 | 15.4548 | 3 | 9.4395 | 6 | 4.0664 | 3 | 0.21436 | 0.056966 | 0.16943 | 0.21436 | TRUE
FREECHK_GY_Y_F1_8 | Y | 1.1111 | Y06 | MAIN | 5 | H-350x175x7x11 | 0.48461 | 6 | 3.2711 | 3.6096 | 9.8132 | 9.8132 | 16.0154 | 3 | 9.8132 | 6 | 2.2262 | 3 | 0.1369 | 0.047279 | 0.092759 | 0.1369 | TRUE
FREECHK_GY_Y_F1_8 | Y | 1.1111 | Y06 | MAIN | 6 | H-400x200x8x13 | 0.64157 | 6 | 3.428 | 3.7666 | 10.2841 | 10.2841 | 16.7217 | 3 | 10.2841 | 0 | 1.3285 | 3 | 0.093352 | 0.038022 | 0.055352 | 0.093352 | TRUE
FREECHK_GY_Y_F1_8 | Y | 1.1111 | Y06 | MAIN | 7 | H-500x200x10x16 | 0.86524 | 6 | 3.6517 | 3.9902 | 10.9551 | 10.9551 | 17.7282 | 3 | 10.9551 | 0 | 0.70268 | 3 | 0.061713 | 0.025894 | 0.029278 | 0.061713 | TRUE
FREECHK_GY_Y_F1_8 | Y | 1.1111 | Y06 | MAIN | 8 | H-600x200x11x17 | 1.0104 | 6 | 3.7969 | 4.1354 | 11.3907 | 11.3907 | 18.3816 | 3 | 11.3907 | 0 | 0.45075 | 3 | 0.0475 | 0.020238 | 0.018781 | 0.0475 | TRUE
FREECHK_GY_Y_F1_8 | Y | 1.1111 | Y07 | MAIN | 1 | H-150x75x5x7 | 0.13734 | 6 | 1.8821 | 2.0123 | 7.3131 | 8.9797 | 14.6871 | 3.828 | 8.9797 | 6 | 40.2161 | 3.099 | 1.0998 | 0.14608 | 1.6757 | 1.6757 | FALSE
FREECHK_GY_Y_F1_8 | Y | 1.1111 | Y07 | MAIN | 2 | H-200x100x5.5x8 | 0.20503 | 6 | 1.9498 | 2.08 | 7.5161 | 9.1828 | 14.9693 | 3.801 | 9.1828 | 6 | 14.9786 | 3.096 | 0.54492 | 0.10038 | 0.62411 | 0.62411 | TRUE
FREECHK_GY_Y_F1_8 | Y | 1.1111 | Y07 | MAIN | 3 | H-250x125x6x9 | 0.28449 | 6 | 2.0293 | 2.1595 | 7.7545 | 9.4212 | 15.3023 | 3.771 | 9.4212 | 6 | 6.9432 | 3.093 | 0.31497 | 0.074868 | 0.2893 | 0.31497 | TRUE
FREECHK_GY_Y_F1_8 | Y | 1.1111 | Y07 | MAIN | 4 | H-300x150x6.5x9 | 0.36003 | 6 | 2.1048 | 2.235 | 7.9811 | 9.6478 | 15.6204 | 3.747 | 9.6478 | 6 | 3.9885 | 3.093 | 0.21666 | 0.058223 | 0.16619 | 0.21666 | TRUE
FREECHK_GY_Y_F1_8 | Y | 1.1111 | Y07 | MAIN | 5 | H-350x175x7x11 | 0.48461 | 6 | 2.2294 | 2.3596 | 8.3549 | 10.0215 | 16.1483 | 3.705 | 10.0215 | 6 | 2.185 | 3.09 | 0.13804 | 0.048283 | 0.091043 | 0.13804 | TRUE
FREECHK_GY_Y_F1_8 | Y | 1.1111 | Y07 | MAIN | 6 | H-400x200x8x13 | 0.64157 | 6 | 2.3864 | 2.5166 | 8.8258 | 10.4924 | 16.8179 | 3.663 | 10.4924 | 6 | 1.3049 | 3.084 | 0.093889 | 0.038792 | 0.054369 | 0.093889 | TRUE
FREECHK_GY_Y_F1_8 | Y | 1.1111 | Y07 | MAIN | 7 | H-500x200x10x16 | 0.86524 | 6 | 2.61 | 2.7402 | 9.4968 | 11.1634 | 17.7793 | 3.609 | 11.1634 | 6 | 0.69087 | 3.081 | 0.061891 | 0.026387 | 0.028786 | 0.061891 | TRUE
FREECHK_GY_Y_F1_8 | Y | 1.1111 | Y07 | MAIN | 8 | H-600x200x11x17 | 1.0104 | 6 | 2.7552 | 2.8854 | 9.9323 | 11.599 | 18.4072 | 3.579 | 11.599 | 6 | 0.44343 | 3.078 | 0.047567 | 0.020608 | 0.018476 | 0.047567 | TRUE
FREECHK_GY_Y_F1_8 | Y | 1.1111 | Y08 | MAIN | 1 | H-150x75x5x7 | 0.13734 | 6 | 3.2103 | 3.8873 | 9.6308 | 9.6308 | 16.6727 | 3 | 9.6308 | 6 | 47.085 | 3 | 1.2485 | 0.15667 | 1.9619 | 1.9619 | FALSE
FREECHK_GY_Y_F1_8 | Y | 1.1111 | Y08 | MAIN | 2 | H-200x100x5.5x8 | 0.20503 | 6 | 3.2779 | 3.955 | 9.8338 | 9.8338 | 16.9773 | 3 | 9.8338 | 0 | 17.4833 | 3 | 0.61802 | 0.10749 | 0.72847 | 0.72847 | TRUE
FREECHK_GY_Y_F1_8 | Y | 1.1111 | Y08 | MAIN | 3 | H-250x125x6x9 | 0.28449 | 6 | 3.3574 | 4.0345 | 10.0722 | 10.0722 | 17.3349 | 3 | 10.0722 | 6 | 8.0764 | 3 | 0.3568 | 0.080042 | 0.33652 | 0.3568 | TRUE
FREECHK_GY_Y_F1_8 | Y | 1.1111 | Y08 | MAIN | 4 | H-300x150x6.5x9 | 0.36003 | 6 | 3.4329 | 4.11 | 10.2988 | 10.2988 | 17.6748 | 3 | 10.2988 | 0 | 4.625 | 3 | 0.24515 | 0.062152 | 0.19271 | 0.24515 | TRUE
FREECHK_GY_Y_F1_8 | Y | 1.1111 | Y08 | MAIN | 5 | H-350x175x7x11 | 0.48461 | 6 | 3.5575 | 4.2346 | 10.6726 | 10.6726 | 18.2355 | 3 | 10.6726 | 0 | 2.5213 | 3 | 0.15588 | 0.05142 | 0.10505 | 0.15588 | TRUE
FREECHK_GY_Y_F1_8 | Y | 1.1111 | Y08 | MAIN | 6 | H-400x200x8x13 | 0.64157 | 6 | 3.7145 | 4.3916 | 11.1435 | 11.1435 | 18.9418 | 3 | 11.1435 | 6 | 1.4971 | 3 | 0.10575 | 0.041199 | 0.062379 | 0.10575 | TRUE
FREECHK_GY_Y_F1_8 | Y | 1.1111 | Y08 | MAIN | 7 | H-500x200x10x16 | 0.86524 | 6 | 3.9382 | 4.6152 | 11.8145 | 11.8145 | 19.9483 | 3 | 11.8145 | 6 | 0.7868 | 3 | 0.069441 | 0.027925 | 0.032783 | 0.069441 | TRUE
FREECHK_GY_Y_F1_8 | Y | 1.1111 | Y08 | MAIN | 8 | H-600x200x11x17 | 1.0104 | 6 | 4.0833 | 4.7604 | 12.25 | 12.25 | 20.6016 | 3 | 12.25 | 6 | 0.50279 | 3 | 0.053237 | 0.021765 | 0.020949 | 0.053237 | TRUE
FREECHK_GY_Y_F2_0 | Y | 1.25 | TB_P2 | TRANS | 1 | H-150x75x5x7 | 0.13734 | 3 | 0.13734 | 0.13734 | 8.5393 | 16.8727 | 16.7999 | 1.9995 | 16.8727 | 3 | 9.2996 | 1.632 | 1.258 | 0.27448 | 0.77497 | 1.258 | FALSE
FREECHK_GY_Y_F2_0 | Y | 1.25 | TB_P2 | TRANS | 2 | H-200x100x5.5x8 | 0.20503 | 3 | 0.20503 | 0.20503 | 8.6409 | 16.9742 | 16.8676 | 1.9995 | 16.9742 | 3 | 3.4102 | 1.6305 | 0.61402 | 0.18554 | 0.28418 | 0.61402 | TRUE
FREECHK_GY_Y_F2_0 | Y | 1.25 | TB_P2 | TRANS | 3 | H-250x125x6x9 | 0.28449 | 3 | 0.28449 | 0.28449 | 8.7601 | 17.0934 | 16.9471 | 1.9995 | 17.0934 | 3 | 1.553 | 1.6305 | 0.34882 | 0.13584 | 0.12941 | 0.34882 | TRUE
FREECHK_GY_Y_F2_0 | Y | 1.25 | TB_P2 | TRANS | 4 | H-300x150x6.5x9 | 0.36003 | 3 | 0.36003 | 0.36003 | 8.8734 | 17.2067 | 17.0226 | 1.9995 | 17.2067 | 3 | 0.87762 | 1.629 | 0.2361 | 0.10384 | 0.073135 | 0.2361 | TRUE
FREECHK_GY_Y_F2_0 | Y | 1.25 | TB_P2 | TRANS | 5 | H-350x175x7x11 | 0.48461 | 3 | 0.48461 | 0.48461 | 9.0603 | 17.3936 | 17.1472 | 1.9995 | 17.3936 | 3 | 0.46845 | 1.6275 | 0.14657 | 0.083801 | 0.039037 | 0.14657 | TRUE
FREECHK_GY_Y_F2_0 | Y | 1.25 | TB_P2 | TRANS | 6 | H-400x200x8x13 | 0.64157 | 3 | 0.64157 | 0.64157 | 9.2957 | 17.629 | 17.3042 | 1.9995 | 17.629 | 3 | 0.27119 | 1.626 | 0.096604 | 0.065178 | 0.022599 | 0.096604 | TRUE
FREECHK_GY_Y_F2_0 | Y | 1.25 | TB_P2 | TRANS | 7 | H-500x200x10x16 | 0.86524 | 3 | 0.86524 | 0.86524 | 9.6312 | 17.9645 | 17.528 | 1.9995 | 17.9645 | 3 | 0.13776 | 1.6245 | 0.061016 | 0.042462 | 0.01148 | 0.061016 | TRUE
FREECHK_GY_Y_F2_0 | Y | 1.25 | TB_P2 | TRANS | 8 | H-600x200x11x17 | 1.0104 | 3 | 1.0104 | 1.0104 | 9.849 | 18.1823 | 17.6732 | 1.9995 | 18.1823 | 3 | 0.086214 | 1.623 | 0.04567 | 0.032305 | 0.0071845 | 0.04567 | TRUE
FREECHK_GY_Y_F2_0 | Y | 1.25 | TB_P3 | TRANS | 1 | H-150x75x5x7 | 0.13734 | 3 | 0.13734 | 0.13734 | 5.206 | 10.206 | 10.1349 | 1.9995 | 10.206 | 3 | 5.6234 | 1.6305 | 0.75893 | 0.16603 | 0.46862 | 0.75893 | TRUE
FREECHK_GY_Y_F2_0 | Y | 1.25 | TB_P3 | TRANS | 2 | H-200x100x5.5x8 | 0.20503 | 3 | 0.20503 | 0.20503 | 5.3075 | 10.3075 | 10.2026 | 1.9995 | 10.3075 | 3 | 2.0699 | 1.629 | 0.3714 | 0.11267 | 0.17249 | 0.3714 | TRUE
FREECHK_GY_Y_F2_0 | Y | 1.25 | TB_P3 | TRANS | 3 | H-250x125x6x9 | 0.28449 | 3 | 0.28449 | 0.28449 | 5.4267 | 10.4267 | 10.2821 | 1.9995 | 10.4267 | 3 | 0.94669 | 1.6275 | 0.21164 | 0.082859 | 0.078891 | 0.21164 | TRUE
FREECHK_GY_Y_F2_0 | Y | 1.25 | TB_P3 | TRANS | 4 | H-300x150x6.5x9 | 0.36003 | 3 | 0.36003 | 0.36003 | 5.54 | 10.54 | 10.3576 | 1.9995 | 10.54 | 3 | 0.53717 | 1.626 | 0.14366 | 0.063608 | 0.044764 | 0.14366 | TRUE
FREECHK_GY_Y_F2_0 | Y | 1.25 | TB_P3 | TRANS | 5 | H-350x175x7x11 | 0.48461 | 3 | 0.48461 | 0.48461 | 5.7269 | 10.7269 | 10.4822 | 1.9995 | 10.7269 | 3 | 0.2886 | 1.6245 | 0.089602 | 0.051681 | 0.02405 | 0.089602 | TRUE
FREECHK_GY_Y_F2_0 | Y | 1.25 | TB_P3 | TRANS | 6 | H-400x200x8x13 | 0.64157 | 3 | 0.64157 | 0.64157 | 5.9624 | 10.9624 | 10.6392 | 1.9995 | 10.9624 | 3 | 0.16841 | 1.6215 | 0.059395 | 0.04053 | 0.014034 | 0.059395 | TRUE
FREECHK_GY_Y_F2_0 | Y | 1.25 | TB_P3 | TRANS | 7 | H-500x200x10x16 | 0.86524 | 3 | 0.86524 | 0.86524 | 6.2979 | 11.2979 | 10.863 | 1.9995 | 11.2979 | 3 | 0.086491 | 1.6185 | 0.037815 | 0.026704 | 0.0072076 | 0.037815 | TRUE
FREECHK_GY_Y_F2_0 | Y | 1.25 | TB_P3 | TRANS | 8 | H-600x200x11x17 | 1.0104 | 3 | 1.0104 | 1.0104 | 6.5156 | 11.5156 | 11.0082 | 1.9995 | 11.5156 | 3 | 0.054501 | 1.617 | 0.028447 | 0.02046 | 0.0045418 | 0.028447 | TRUE
FREECHK_GY_Y_F2_0 | Y | 1.25 | Y01 | MAIN | 1 | H-150x75x5x7 | 0.13734 | 6 | 4.0957 | 5.1373 | 21.9201 | 29.8342 | 40.3848 | 2.889 | 29.8342 | 6 | 118.6795 | 3.024 | 3.0241 | 0.48533 | 4.945 | 4.945 | FALSE
FREECHK_GY_Y_F2_0 | Y | 1.25 | Y01 | MAIN | 2 | H-200x100x5.5x8 | 0.20503 | 6 | 4.1634 | 5.205 | 22.1231 | 30.0373 | 40.689 | 2.889 | 30.0373 | 6 | 43.5862 | 3.024 | 1.4812 | 0.32833 | 1.8161 | 1.8161 | FALSE
FREECHK_GY_Y_F2_0 | Y | 1.25 | Y01 | MAIN | 3 | H-250x125x6x9 | 0.28449 | 6 | 4.2428 | 5.2845 | 22.3615 | 30.2756 | 41.0461 | 2.892 | 30.2756 | 6 | 19.8838 | 3.024 | 0.84485 | 0.24059 | 0.82849 | 0.84485 | TRUE
FREECHK_GY_Y_F2_0 | Y | 1.25 | Y01 | MAIN | 4 | H-300x150x6.5x9 | 0.36003 | 6 | 4.3184 | 5.36 | 22.5881 | 30.5023 | 41.3855 | 2.892 | 30.5023 | 6 | 11.2554 | 3.024 | 0.57402 | 0.18408 | 0.46897 | 0.57402 | TRUE
FREECHK_GY_Y_F2_0 | Y | 1.25 | Y01 | MAIN | 5 | H-350x175x7x11 | 0.48461 | 6 | 4.4429 | 5.4846 | 22.9619 | 30.876 | 41.9455 | 2.895 | 30.876 | 6 | 6.0238 | 3.021 | 0.35855 | 0.14876 | 0.25099 | 0.35855 | TRUE
FREECHK_GY_Y_F2_0 | Y | 1.25 | Y01 | MAIN | 6 | H-400x200x8x13 | 0.64157 | 6 | 4.5999 | 5.6416 | 23.4328 | 31.3469 | 42.651 | 2.898 | 31.3469 | 6 | 3.4986 | 3.021 | 0.23811 | 0.11589 | 0.14578 | 0.23811 | TRUE
FREECHK_GY_Y_F2_0 | Y | 1.25 | Y01 | MAIN | 7 | H-500x200x10x16 | 0.86524 | 6 | 4.8236 | 5.8652 | 24.1038 | 32.0179 | 43.6564 | 2.901 | 32.0179 | 6 | 1.7852 | 3.021 | 0.15197 | 0.07568 | 0.074385 | 0.15197 | TRUE
FREECHK_GY_Y_F2_0 | Y | 1.25 | Y01 | MAIN | 8 | H-600x200x11x17 | 1.0104 | 6 | 4.9688 | 6.0104 | 24.5393 | 32.4535 | 44.309 | 2.904 | 32.4535 | 6 | 1.1204 | 3.021 | 0.1145 | 0.057661 | 0.046685 | 0.1145 | TRUE
FREECHK_GY_Y_F2_0 | Y | 1.25 | Y02 | MAIN | 1 | H-150x75x5x7 | 0.13734 | 6 | 1.8821 | 2.0123 | 25.6464 | 25.6464 | 68.9969 | 3 | 25.6464 | 0 | 162.3635 | 3 | 5.1667 | 0.4172 | 6.7651 | 6.7651 | FALSE
FREECHK_GY_Y_F2_0 | Y | 1.25 | Y02 | MAIN | 2 | H-200x100x5.5x8 | 0.20503 | 6 | 1.9498 | 2.08 | 25.8495 | 25.8495 | 69.3015 | 3 | 25.8495 | 0 | 59.5132 | 3 | 2.5228 | 0.28255 | 2.4797 | 2.5228 | FALSE
FREECHK_GY_Y_F2_0 | Y | 1.25 | Y02 | MAIN | 3 | H-250x125x6x9 | 0.28449 | 6 | 2.0293 | 2.1595 | 26.0878 | 26.0878 | 69.6591 | 3 | 26.0878 | 6 | 27.0883 | 3 | 1.4338 | 0.20731 | 1.1287 | 1.4338 | FALSE
FREECHK_GY_Y_F2_0 | Y | 1.25 | Y02 | MAIN | 4 | H-300x150x6.5x9 | 0.36003 | 6 | 2.1048 | 2.235 | 26.3145 | 26.3145 | 69.999 | 3 | 26.3145 | 6 | 15.301 | 3 | 0.97088 | 0.1588 | 0.63754 | 0.97088 | TRUE
FREECHK_GY_Y_F2_0 | Y | 1.25 | Y02 | MAIN | 5 | H-350x175x7x11 | 0.48461 | 6 | 2.2294 | 2.3596 | 26.6882 | 26.6882 | 70.5597 | 3 | 26.6882 | 0 | 8.161 | 3 | 0.60314 | 0.12858 | 0.34004 | 0.60314 | TRUE
FREECHK_GY_Y_F2_0 | Y | 1.25 | Y02 | MAIN | 6 | H-400x200x8x13 | 0.64157 | 6 | 2.3864 | 2.5166 | 27.1591 | 27.1591 | 71.266 | 3 | 27.1591 | 0 | 4.7199 | 3 | 0.39785 | 0.10041 | 0.19666 | 0.39785 | TRUE
FREECHK_GY_Y_F2_0 | Y | 1.25 | Y02 | MAIN | 7 | H-500x200x10x16 | 0.86524 | 6 | 2.61 | 2.7402 | 27.8301 | 27.8301 | 72.2725 | 3 | 27.8301 | 6 | 2.3945 | 3 | 0.25159 | 0.065781 | 0.09977 | 0.25159 | TRUE
FREECHK_GY_Y_F2_0 | Y | 1.25 | Y02 | MAIN | 8 | H-600x200x11x17 | 1.0104 | 6 | 2.7552 | 2.8854 | 28.2657 | 28.2657 | 72.9258 | 3 | 28.2657 | 6 | 1.4973 | 3 | 0.18845 | 0.050221 | 0.062388 | 0.18845 | TRUE
FREECHK_GY_Y_F2_0 | Y | 1.25 | Y03 | MAIN | 1 | H-150x75x5x7 | 0.13734 | 6 | 2.3769 | 2.6373 | 7.1308 | 7.1308 | 11.6857 | 3 | 7.1308 | 6 | 33.1951 | 3 | 0.87507 | 0.116 | 1.3831 | 1.3831 | FALSE
FREECHK_GY_Y_F2_0 | Y | 1.25 | Y03 | MAIN | 2 | H-200x100x5.5x8 | 0.20503 | 6 | 2.4446 | 2.705 | 7.3338 | 7.3338 | 11.9903 | 3 | 7.3338 | 0 | 12.4191 | 3 | 0.43648 | 0.080165 | 0.51746 | 0.51746 | TRUE
FREECHK_GY_Y_F2_0 | Y | 1.25 | Y03 | MAIN | 3 | H-250x125x6x9 | 0.28449 | 6 | 2.5241 | 2.7845 | 7.5722 | 7.5722 | 12.3479 | 3 | 7.5722 | 6 | 5.7857 | 3 | 0.25416 | 0.060175 | 0.24107 | 0.25416 | TRUE
FREECHK_GY_Y_F2_0 | Y | 1.25 | Y03 | MAIN | 4 | H-300x150x6.5x9 | 0.36003 | 6 | 2.5996 | 2.86 | 7.7988 | 7.7988 | 12.6878 | 3 | 7.7988 | 6 | 3.3386 | 3 | 0.17598 | 0.047065 | 0.13911 | 0.17598 | TRUE
FREECHK_GY_Y_F2_0 | Y | 1.25 | Y03 | MAIN | 5 | H-350x175x7x11 | 0.48461 | 6 | 2.7242 | 2.9846 | 8.1726 | 8.1726 | 13.2485 | 3 | 8.1726 | 0 | 1.8418 | 3 | 0.11325 | 0.039375 | 0.076741 | 0.11325 | TRUE
FREECHK_GY_Y_F2_0 | Y | 1.25 | Y03 | MAIN | 6 | H-400x200x8x13 | 0.64157 | 6 | 2.8812 | 3.1416 | 8.6435 | 8.6435 | 13.9548 | 3 | 8.6435 | 0 | 1.1088 | 3 | 0.077905 | 0.031956 | 0.046199 | 0.077905 | TRUE
FREECHK_GY_Y_F2_0 | Y | 1.25 | Y03 | MAIN | 7 | H-500x200x10x16 | 0.86524 | 6 | 3.1048 | 3.3652 | 9.3145 | 9.3145 | 14.9613 | 3 | 9.3145 | 6 | 0.59309 | 3 | 0.052081 | 0.022016 | 0.024712 | 0.052081 | TRUE
FREECHK_GY_Y_F2_0 | Y | 1.25 | Y03 | MAIN | 8 | H-600x200x11x17 | 1.0104 | 6 | 3.25 | 3.5104 | 9.75 | 9.75 | 15.6146 | 3 | 9.75 | 6 | 0.38296 | 3 | 0.04035 | 0.017323 | 0.015957 | 0.04035 | TRUE
FREECHK_GY_Y_F2_0 | Y | 1.25 | Y04 | MAIN | 1 | H-150x75x5x7 | 0.13734 | 6 | 2.9238 | 3.2623 | 8.7714 | 8.7714 | 14.4527 | 3 | 8.7714 | 6 | 41.0531 | 3 | 1.0823 | 0.14269 | 1.7105 | 1.7105 | FALSE
FREECHK_GY_Y_F2_0 | Y | 1.25 | Y04 | MAIN | 2 | H-200x100x5.5x8 | 0.20503 | 6 | 2.9915 | 3.33 | 8.9745 | 8.9745 | 14.7573 | 3 | 8.9745 | 0 | 15.2842 | 3 | 0.5372 | 0.098098 | 0.63684 | 0.63684 | TRUE
FREECHK_GY_Y_F2_0 | Y | 1.25 | Y04 | MAIN | 3 | H-250x125x6x9 | 0.28449 | 6 | 3.0709 | 3.4095 | 9.2128 | 9.2128 | 15.1148 | 3 | 9.2128 | 6 | 7.0817 | 3 | 0.31111 | 0.073213 | 0.29507 | 0.31111 | TRUE
FREECHK_GY_Y_F2_0 | Y | 1.25 | Y04 | MAIN | 4 | H-300x150x6.5x9 | 0.36003 | 6 | 3.1465 | 3.485 | 9.4395 | 9.4395 | 15.4548 | 3 | 9.4395 | 6 | 4.0664 | 3 | 0.21436 | 0.056966 | 0.16943 | 0.21436 | TRUE
FREECHK_GY_Y_F2_0 | Y | 1.25 | Y04 | MAIN | 5 | H-350x175x7x11 | 0.48461 | 6 | 3.2711 | 3.6096 | 9.8132 | 9.8132 | 16.0154 | 3 | 9.8132 | 6 | 2.2262 | 3 | 0.1369 | 0.047279 | 0.092759 | 0.1369 | TRUE
FREECHK_GY_Y_F2_0 | Y | 1.25 | Y04 | MAIN | 6 | H-400x200x8x13 | 0.64157 | 6 | 3.428 | 3.7666 | 10.2841 | 10.2841 | 16.7217 | 3 | 10.2841 | 0 | 1.3285 | 3 | 0.093352 | 0.038022 | 0.055352 | 0.093352 | TRUE
FREECHK_GY_Y_F2_0 | Y | 1.25 | Y04 | MAIN | 7 | H-500x200x10x16 | 0.86524 | 6 | 3.6517 | 3.9902 | 10.9551 | 10.9551 | 17.7282 | 3 | 10.9551 | 0 | 0.70268 | 3 | 0.061713 | 0.025894 | 0.029278 | 0.061713 | TRUE
FREECHK_GY_Y_F2_0 | Y | 1.25 | Y04 | MAIN | 8 | H-600x200x11x17 | 1.0104 | 6 | 3.7969 | 4.1354 | 11.3907 | 11.3907 | 18.3816 | 3 | 11.3907 | 0 | 0.45075 | 3 | 0.0475 | 0.020238 | 0.018781 | 0.0475 | TRUE
FREECHK_GY_Y_F2_0 | Y | 1.25 | Y05 | MAIN | 1 | H-150x75x5x7 | 0.13734 | 6 | 1.8821 | 2.0123 | 7.3131 | 8.9797 | 14.6871 | 3.828 | 8.9797 | 6 | 40.2161 | 3.099 | 1.0998 | 0.14608 | 1.6757 | 1.6757 | FALSE
FREECHK_GY_Y_F2_0 | Y | 1.25 | Y05 | MAIN | 2 | H-200x100x5.5x8 | 0.20503 | 6 | 1.9498 | 2.08 | 7.5161 | 9.1828 | 14.9693 | 3.801 | 9.1828 | 6 | 14.9786 | 3.096 | 0.54492 | 0.10038 | 0.62411 | 0.62411 | TRUE
FREECHK_GY_Y_F2_0 | Y | 1.25 | Y05 | MAIN | 3 | H-250x125x6x9 | 0.28449 | 6 | 2.0293 | 2.1595 | 7.7545 | 9.4212 | 15.3023 | 3.771 | 9.4212 | 6 | 6.9432 | 3.093 | 0.31497 | 0.074868 | 0.2893 | 0.31497 | TRUE
FREECHK_GY_Y_F2_0 | Y | 1.25 | Y05 | MAIN | 4 | H-300x150x6.5x9 | 0.36003 | 6 | 2.1048 | 2.235 | 7.9811 | 9.6478 | 15.6204 | 3.747 | 9.6478 | 6 | 3.9885 | 3.093 | 0.21666 | 0.058223 | 0.16619 | 0.21666 | TRUE
FREECHK_GY_Y_F2_0 | Y | 1.25 | Y05 | MAIN | 5 | H-350x175x7x11 | 0.48461 | 6 | 2.2294 | 2.3596 | 8.3549 | 10.0215 | 16.1483 | 3.705 | 10.0215 | 6 | 2.185 | 3.09 | 0.13804 | 0.048283 | 0.091043 | 0.13804 | TRUE
FREECHK_GY_Y_F2_0 | Y | 1.25 | Y05 | MAIN | 6 | H-400x200x8x13 | 0.64157 | 6 | 2.3864 | 2.5166 | 8.8258 | 10.4924 | 16.8179 | 3.663 | 10.4924 | 6 | 1.3049 | 3.084 | 0.093889 | 0.038792 | 0.054369 | 0.093889 | TRUE
FREECHK_GY_Y_F2_0 | Y | 1.25 | Y05 | MAIN | 7 | H-500x200x10x16 | 0.86524 | 6 | 2.61 | 2.7402 | 9.4968 | 11.1634 | 17.7793 | 3.609 | 11.1634 | 6 | 0.69087 | 3.081 | 0.061891 | 0.026387 | 0.028786 | 0.061891 | TRUE
FREECHK_GY_Y_F2_0 | Y | 1.25 | Y05 | MAIN | 8 | H-600x200x11x17 | 1.0104 | 6 | 2.7552 | 2.8854 | 9.9323 | 11.599 | 18.4072 | 3.579 | 11.599 | 6 | 0.44343 | 3.078 | 0.047567 | 0.020608 | 0.018476 | 0.047567 | TRUE
FREECHK_GY_Y_F2_0 | Y | 1.25 | Y06 | MAIN | 1 | H-150x75x5x7 | 0.13734 | 6 | 2.3769 | 2.6373 | 7.1308 | 7.1308 | 11.6857 | 3 | 7.1308 | 6 | 33.1951 | 3 | 0.87507 | 0.116 | 1.3831 | 1.3831 | FALSE
FREECHK_GY_Y_F2_0 | Y | 1.25 | Y06 | MAIN | 2 | H-200x100x5.5x8 | 0.20503 | 6 | 2.4446 | 2.705 | 7.3338 | 7.3338 | 11.9903 | 3 | 7.3338 | 0 | 12.4191 | 3 | 0.43648 | 0.080165 | 0.51746 | 0.51746 | TRUE
FREECHK_GY_Y_F2_0 | Y | 1.25 | Y06 | MAIN | 3 | H-250x125x6x9 | 0.28449 | 6 | 2.5241 | 2.7845 | 7.5722 | 7.5722 | 12.3479 | 3 | 7.5722 | 6 | 5.7857 | 3 | 0.25416 | 0.060175 | 0.24107 | 0.25416 | TRUE
FREECHK_GY_Y_F2_0 | Y | 1.25 | Y06 | MAIN | 4 | H-300x150x6.5x9 | 0.36003 | 6 | 2.5996 | 2.86 | 7.7988 | 7.7988 | 12.6878 | 3 | 7.7988 | 6 | 3.3386 | 3 | 0.17598 | 0.047065 | 0.13911 | 0.17598 | TRUE
FREECHK_GY_Y_F2_0 | Y | 1.25 | Y06 | MAIN | 5 | H-350x175x7x11 | 0.48461 | 6 | 2.7242 | 2.9846 | 8.1726 | 8.1726 | 13.2485 | 3 | 8.1726 | 0 | 1.8418 | 3 | 0.11325 | 0.039375 | 0.076741 | 0.11325 | TRUE
FREECHK_GY_Y_F2_0 | Y | 1.25 | Y06 | MAIN | 6 | H-400x200x8x13 | 0.64157 | 6 | 2.8812 | 3.1416 | 8.6435 | 8.6435 | 13.9548 | 3 | 8.6435 | 0 | 1.1088 | 3 | 0.077905 | 0.031956 | 0.046199 | 0.077905 | TRUE
FREECHK_GY_Y_F2_0 | Y | 1.25 | Y06 | MAIN | 7 | H-500x200x10x16 | 0.86524 | 6 | 3.1048 | 3.3652 | 9.3145 | 9.3145 | 14.9613 | 3 | 9.3145 | 6 | 0.59309 | 3 | 0.052081 | 0.022016 | 0.024712 | 0.052081 | TRUE
FREECHK_GY_Y_F2_0 | Y | 1.25 | Y06 | MAIN | 8 | H-600x200x11x17 | 1.0104 | 6 | 3.25 | 3.5104 | 9.75 | 9.75 | 15.6146 | 3 | 9.75 | 6 | 0.38296 | 3 | 0.04035 | 0.017323 | 0.015957 | 0.04035 | TRUE
FREECHK_GY_Y_F2_0 | Y | 1.25 | Y07 | MAIN | 1 | H-150x75x5x7 | 0.13734 | 6 | 2.9238 | 3.2623 | 8.7714 | 8.7714 | 14.4527 | 3 | 8.7714 | 6 | 41.0531 | 3 | 1.0823 | 0.14269 | 1.7105 | 1.7105 | FALSE
FREECHK_GY_Y_F2_0 | Y | 1.25 | Y07 | MAIN | 2 | H-200x100x5.5x8 | 0.20503 | 6 | 2.9915 | 3.33 | 8.9745 | 8.9745 | 14.7573 | 3 | 8.9745 | 0 | 15.2842 | 3 | 0.5372 | 0.098098 | 0.63684 | 0.63684 | TRUE
FREECHK_GY_Y_F2_0 | Y | 1.25 | Y07 | MAIN | 3 | H-250x125x6x9 | 0.28449 | 6 | 3.0709 | 3.4095 | 9.2128 | 9.2128 | 15.1148 | 3 | 9.2128 | 6 | 7.0817 | 3 | 0.31111 | 0.073213 | 0.29507 | 0.31111 | TRUE
FREECHK_GY_Y_F2_0 | Y | 1.25 | Y07 | MAIN | 4 | H-300x150x6.5x9 | 0.36003 | 6 | 3.1465 | 3.485 | 9.4395 | 9.4395 | 15.4548 | 3 | 9.4395 | 6 | 4.0664 | 3 | 0.21436 | 0.056966 | 0.16943 | 0.21436 | TRUE
FREECHK_GY_Y_F2_0 | Y | 1.25 | Y07 | MAIN | 5 | H-350x175x7x11 | 0.48461 | 6 | 3.2711 | 3.6096 | 9.8132 | 9.8132 | 16.0154 | 3 | 9.8132 | 6 | 2.2262 | 3 | 0.1369 | 0.047279 | 0.092759 | 0.1369 | TRUE
FREECHK_GY_Y_F2_0 | Y | 1.25 | Y07 | MAIN | 6 | H-400x200x8x13 | 0.64157 | 6 | 3.428 | 3.7666 | 10.2841 | 10.2841 | 16.7217 | 3 | 10.2841 | 0 | 1.3285 | 3 | 0.093352 | 0.038022 | 0.055352 | 0.093352 | TRUE
FREECHK_GY_Y_F2_0 | Y | 1.25 | Y07 | MAIN | 7 | H-500x200x10x16 | 0.86524 | 6 | 3.6517 | 3.9902 | 10.9551 | 10.9551 | 17.7282 | 3 | 10.9551 | 0 | 0.70268 | 3 | 0.061713 | 0.025894 | 0.029278 | 0.061713 | TRUE
FREECHK_GY_Y_F2_0 | Y | 1.25 | Y07 | MAIN | 8 | H-600x200x11x17 | 1.0104 | 6 | 3.7969 | 4.1354 | 11.3907 | 11.3907 | 18.3816 | 3 | 11.3907 | 0 | 0.45075 | 3 | 0.0475 | 0.020238 | 0.018781 | 0.0475 | TRUE
FREECHK_GY_Y_F2_1 | Y | 1.25 | Y01 | MAIN | 1 | H-150x75x5x7 | 0.13734 | 6 | 4.304 | 5.1373 | 27.0787 | 38.7453 | 49.8523 | 2.838 | 38.7453 | 6 | 147.9086 | 3.027 | 3.7331 | 0.63029 | 6.1629 | 6.1629 | FALSE
FREECHK_GY_Y_F2_1 | Y | 1.25 | Y01 | MAIN | 2 | H-200x100x5.5x8 | 0.20503 | 6 | 4.3717 | 5.205 | 27.2817 | 38.9484 | 50.156 | 2.841 | 38.9484 | 6 | 54.243 | 3.027 | 1.8258 | 0.42574 | 2.2601 | 2.2601 | FALSE
FREECHK_GY_Y_F2_1 | Y | 1.25 | Y01 | MAIN | 3 | H-250x125x6x9 | 0.28449 | 6 | 4.4512 | 5.2845 | 27.5201 | 39.1868 | 50.5126 | 2.841 | 39.1868 | 6 | 24.7043 | 3.027 | 1.0397 | 0.31141 | 1.0293 | 1.0397 | FALSE
FREECHK_GY_Y_F2_1 | Y | 1.25 | Y01 | MAIN | 4 | H-300x150x6.5x9 | 0.36003 | 6 | 4.5267 | 5.36 | 27.7467 | 39.4134 | 50.8516 | 2.844 | 39.4134 | 6 | 13.9623 | 3.027 | 0.70531 | 0.23786 | 0.58176 | 0.70531 | TRUE
FREECHK_GY_Y_F2_1 | Y | 1.25 | Y01 | MAIN | 5 | H-350x175x7x11 | 0.48461 | 6 | 4.6513 | 5.4846 | 28.1205 | 39.7872 | 51.4107 | 2.847 | 39.7872 | 6 | 7.4538 | 3.027 | 0.43946 | 0.19169 | 0.31057 | 0.43946 | TRUE
FREECHK_GY_Y_F2_1 | Y | 1.25 | Y01 | MAIN | 6 | H-400x200x8x13 | 0.64157 | 6 | 4.8082 | 5.6416 | 28.5914 | 40.2581 | 52.1153 | 2.853 | 40.2581 | 6 | 4.3158 | 3.027 | 0.29094 | 0.14884 | 0.17982 | 0.29094 | TRUE
FREECHK_GY_Y_F2_1 | Y | 1.25 | Y01 | MAIN | 7 | H-500x200x10x16 | 0.86524 | 6 | 5.0319 | 5.8652 | 29.2624 | 40.9291 | 53.1195 | 2.859 | 40.9291 | 6 | 2.1929 | 3.027 | 0.18491 | 0.096743 | 0.09137 | 0.18491 | TRUE
FREECHK_GY_Y_F2_1 | Y | 1.25 | Y01 | MAIN | 8 | H-600x200x11x17 | 1.0104 | 6 | 5.1771 | 6.0104 | 29.698 | 41.3646 | 53.7714 | 2.862 | 41.3646 | 6 | 1.3726 | 3.027 | 0.13895 | 0.073494 | 0.057192 | 0.13895 | TRUE
FREECHK_GY_Y_F2_1 | Y | 1.25 | Y02 | MAIN | 1 | H-150x75x5x7 | 0.13734 | 6 | 2.8196 | 3.2623 | 28.4589 | 28.4589 | 74.2574 | 3 | 28.4589 | 6 | 177.1592 | 3 | 5.5606 | 0.46296 | 7.3816 | 7.3816 | FALSE
FREECHK_GY_Y_F2_1 | Y | 1.25 | Y02 | MAIN | 2 | H-200x100x5.5x8 | 0.20503 | 6 | 2.8873 | 3.33 | 28.662 | 28.662 | 74.562 | 3 | 28.662 | 0 | 64.9076 | 3 | 2.7143 | 0.3133 | 2.7045 | 2.7143 | FALSE
FREECHK_GY_Y_F2_1 | Y | 1.25 | Y02 | MAIN | 3 | H-250x125x6x9 | 0.28449 | 6 | 2.9668 | 3.4095 | 28.9003 | 28.9003 | 74.9195 | 3 | 28.9003 | 6 | 29.5284 | 3 | 1.5421 | 0.22967 | 1.2303 | 1.5421 | FALSE
FREECHK_GY_Y_F2_1 | Y | 1.25 | Y02 | MAIN | 4 | H-300x150x6.5x9 | 0.36003 | 6 | 3.0423 | 3.485 | 29.127 | 29.127 | 75.2594 | 3 | 29.127 | 6 | 16.6713 | 3 | 1.0438 | 0.17578 | 0.69464 | 1.0438 | FALSE
FREECHK_GY_Y_F2_1 | Y | 1.25 | Y02 | MAIN | 5 | H-350x175x7x11 | 0.48461 | 6 | 3.1669 | 3.6096 | 29.5007 | 29.5007 | 75.8201 | 3 | 29.5007 | 0 | 8.8848 | 3 | 0.64811 | 0.14213 | 0.3702 | 0.64811 | TRUE
FREECHK_GY_Y_F2_1 | Y | 1.25 | Y02 | MAIN | 6 | H-400x200x8x13 | 0.64157 | 6 | 3.3239 | 3.7666 | 29.9716 | 29.9716 | 76.5264 | 3 | 29.9716 | 0 | 5.1336 | 3 | 0.42722 | 0.11081 | 0.2139 | 0.42722 | TRUE
FREECHK_GY_Y_F2_1 | Y | 1.25 | Y02 | MAIN | 7 | H-500x200x10x16 | 0.86524 | 6 | 3.5475 | 3.9902 | 30.6426 | 30.6426 | 77.5329 | 3 | 30.6426 | 0 | 2.6008 | 3 | 0.2699 | 0.072429 | 0.10837 | 0.2699 | TRUE
FREECHK_GY_Y_F2_1 | Y | 1.25 | Y02 | MAIN | 8 | H-600x200x11x17 | 1.0104 | 6 | 3.6927 | 4.1354 | 31.0782 | 31.0782 | 78.1863 | 3 | 31.0782 | 0 | 1.625 | 3 | 0.20204 | 0.055218 | 0.067707 | 0.20204 | TRUE
FREECHK_GY_Y_F2_1 | Y | 1.25 | Y03 | MAIN | 1 | H-150x75x5x7 | 0.13734 | 6 | 2.3769 | 2.6373 | 7.1308 | 7.1308 | 11.6857 | 3 | 7.1308 | 6 | 33.1951 | 3 | 0.87507 | 0.116 | 1.3831 | 1.3831 | FALSE
FREECHK_GY_Y_F2_1 | Y | 1.25 | Y03 | MAIN | 2 | H-200x100x5.5x8 | 0.20503 | 6 | 2.4446 | 2.705 | 7.3338 | 7.3338 | 11.9903 | 3 | 7.3338 | 0 | 12.4191 | 3 | 0.43648 | 0.080165 | 0.51746 | 0.51746 | TRUE
FREECHK_GY_Y_F2_1 | Y | 1.25 | Y03 | MAIN | 3 | H-250x125x6x9 | 0.28449 | 6 | 2.5241 | 2.7845 | 7.5722 | 7.5722 | 12.3479 | 3 | 7.5722 | 6 | 5.7857 | 3 | 0.25416 | 0.060175 | 0.24107 | 0.25416 | TRUE
FREECHK_GY_Y_F2_1 | Y | 1.25 | Y03 | MAIN | 4 | H-300x150x6.5x9 | 0.36003 | 6 | 2.5996 | 2.86 | 7.7988 | 7.7988 | 12.6878 | 3 | 7.7988 | 6 | 3.3386 | 3 | 0.17598 | 0.047065 | 0.13911 | 0.17598 | TRUE
FREECHK_GY_Y_F2_1 | Y | 1.25 | Y03 | MAIN | 5 | H-350x175x7x11 | 0.48461 | 6 | 2.7242 | 2.9846 | 8.1726 | 8.1726 | 13.2485 | 3 | 8.1726 | 0 | 1.8418 | 3 | 0.11325 | 0.039375 | 0.076741 | 0.11325 | TRUE
FREECHK_GY_Y_F2_1 | Y | 1.25 | Y03 | MAIN | 6 | H-400x200x8x13 | 0.64157 | 6 | 2.8812 | 3.1416 | 8.6435 | 8.6435 | 13.9548 | 3 | 8.6435 | 0 | 1.1088 | 3 | 0.077905 | 0.031956 | 0.046199 | 0.077905 | TRUE
FREECHK_GY_Y_F2_1 | Y | 1.25 | Y03 | MAIN | 7 | H-500x200x10x16 | 0.86524 | 6 | 3.1048 | 3.3652 | 9.3145 | 9.3145 | 14.9613 | 3 | 9.3145 | 6 | 0.59309 | 3 | 0.052081 | 0.022016 | 0.024712 | 0.052081 | TRUE
FREECHK_GY_Y_F2_1 | Y | 1.25 | Y03 | MAIN | 8 | H-600x200x11x17 | 1.0104 | 6 | 3.25 | 3.5104 | 9.75 | 9.75 | 15.6146 | 3 | 9.75 | 6 | 0.38296 | 3 | 0.04035 | 0.017323 | 0.015957 | 0.04035 | TRUE
FREECHK_GY_Y_F2_1 | Y | 1.25 | Y04 | MAIN | 1 | H-150x75x5x7 | 0.13734 | 6 | 2.9238 | 3.2623 | 8.7714 | 8.7714 | 14.4527 | 3 | 8.7714 | 6 | 41.0531 | 3 | 1.0823 | 0.14269 | 1.7105 | 1.7105 | FALSE
FREECHK_GY_Y_F2_1 | Y | 1.25 | Y04 | MAIN | 2 | H-200x100x5.5x8 | 0.20503 | 6 | 2.9915 | 3.33 | 8.9745 | 8.9745 | 14.7573 | 3 | 8.9745 | 0 | 15.2842 | 3 | 0.5372 | 0.098098 | 0.63684 | 0.63684 | TRUE
FREECHK_GY_Y_F2_1 | Y | 1.25 | Y04 | MAIN | 3 | H-250x125x6x9 | 0.28449 | 6 | 3.0709 | 3.4095 | 9.2128 | 9.2128 | 15.1148 | 3 | 9.2128 | 6 | 7.0817 | 3 | 0.31111 | 0.073213 | 0.29507 | 0.31111 | TRUE
FREECHK_GY_Y_F2_1 | Y | 1.25 | Y04 | MAIN | 4 | H-300x150x6.5x9 | 0.36003 | 6 | 3.1465 | 3.485 | 9.4395 | 9.4395 | 15.4548 | 3 | 9.4395 | 6 | 4.0664 | 3 | 0.21436 | 0.056966 | 0.16943 | 0.21436 | TRUE
FREECHK_GY_Y_F2_1 | Y | 1.25 | Y04 | MAIN | 5 | H-350x175x7x11 | 0.48461 | 6 | 3.2711 | 3.6096 | 9.8132 | 9.8132 | 16.0154 | 3 | 9.8132 | 6 | 2.2262 | 3 | 0.1369 | 0.047279 | 0.092759 | 0.1369 | TRUE
FREECHK_GY_Y_F2_1 | Y | 1.25 | Y04 | MAIN | 6 | H-400x200x8x13 | 0.64157 | 6 | 3.428 | 3.7666 | 10.2841 | 10.2841 | 16.7217 | 3 | 10.2841 | 0 | 1.3285 | 3 | 0.093352 | 0.038022 | 0.055352 | 0.093352 | TRUE
FREECHK_GY_Y_F2_1 | Y | 1.25 | Y04 | MAIN | 7 | H-500x200x10x16 | 0.86524 | 6 | 3.6517 | 3.9902 | 10.9551 | 10.9551 | 17.7282 | 3 | 10.9551 | 0 | 0.70268 | 3 | 0.061713 | 0.025894 | 0.029278 | 0.061713 | TRUE
FREECHK_GY_Y_F2_1 | Y | 1.25 | Y04 | MAIN | 8 | H-600x200x11x17 | 1.0104 | 6 | 3.7969 | 4.1354 | 11.3907 | 11.3907 | 18.3816 | 3 | 11.3907 | 0 | 0.45075 | 3 | 0.0475 | 0.020238 | 0.018781 | 0.0475 | TRUE
FREECHK_GY_Y_F2_1 | Y | 1.25 | Y05 | MAIN | 1 | H-150x75x5x7 | 0.13734 | 6 | 1.8821 | 2.0123 | 7.3131 | 8.9797 | 14.6871 | 3.828 | 8.9797 | 6 | 40.2161 | 3.099 | 1.0998 | 0.14608 | 1.6757 | 1.6757 | FALSE
FREECHK_GY_Y_F2_1 | Y | 1.25 | Y05 | MAIN | 2 | H-200x100x5.5x8 | 0.20503 | 6 | 1.9498 | 2.08 | 7.5161 | 9.1828 | 14.9693 | 3.801 | 9.1828 | 6 | 14.9786 | 3.096 | 0.54492 | 0.10038 | 0.62411 | 0.62411 | TRUE
FREECHK_GY_Y_F2_1 | Y | 1.25 | Y05 | MAIN | 3 | H-250x125x6x9 | 0.28449 | 6 | 2.0293 | 2.1595 | 7.7545 | 9.4212 | 15.3023 | 3.771 | 9.4212 | 6 | 6.9432 | 3.093 | 0.31497 | 0.074868 | 0.2893 | 0.31497 | TRUE
FREECHK_GY_Y_F2_1 | Y | 1.25 | Y05 | MAIN | 4 | H-300x150x6.5x9 | 0.36003 | 6 | 2.1048 | 2.235 | 7.9811 | 9.6478 | 15.6204 | 3.747 | 9.6478 | 6 | 3.9885 | 3.093 | 0.21666 | 0.058223 | 0.16619 | 0.21666 | TRUE
FREECHK_GY_Y_F2_1 | Y | 1.25 | Y05 | MAIN | 5 | H-350x175x7x11 | 0.48461 | 6 | 2.2294 | 2.3596 | 8.3549 | 10.0215 | 16.1483 | 3.705 | 10.0215 | 6 | 2.185 | 3.09 | 0.13804 | 0.048283 | 0.091043 | 0.13804 | TRUE
FREECHK_GY_Y_F2_1 | Y | 1.25 | Y05 | MAIN | 6 | H-400x200x8x13 | 0.64157 | 6 | 2.3864 | 2.5166 | 8.8258 | 10.4924 | 16.8179 | 3.663 | 10.4924 | 6 | 1.3049 | 3.084 | 0.093889 | 0.038792 | 0.054369 | 0.093889 | TRUE
FREECHK_GY_Y_F2_1 | Y | 1.25 | Y05 | MAIN | 7 | H-500x200x10x16 | 0.86524 | 6 | 2.61 | 2.7402 | 9.4968 | 11.1634 | 17.7793 | 3.609 | 11.1634 | 6 | 0.69087 | 3.081 | 0.061891 | 0.026387 | 0.028786 | 0.061891 | TRUE
FREECHK_GY_Y_F2_1 | Y | 1.25 | Y05 | MAIN | 8 | H-600x200x11x17 | 1.0104 | 6 | 2.7552 | 2.8854 | 9.9323 | 11.599 | 18.4072 | 3.579 | 11.599 | 6 | 0.44343 | 3.078 | 0.047567 | 0.020608 | 0.018476 | 0.047567 | TRUE
FREECHK_GY_Y_F2_1 | Y | 1.25 | Y06 | MAIN | 1 | H-150x75x5x7 | 0.13734 | 6 | 2.3769 | 2.6373 | 7.1308 | 7.1308 | 11.6857 | 3 | 7.1308 | 6 | 33.1951 | 3 | 0.87507 | 0.116 | 1.3831 | 1.3831 | FALSE
FREECHK_GY_Y_F2_1 | Y | 1.25 | Y06 | MAIN | 2 | H-200x100x5.5x8 | 0.20503 | 6 | 2.4446 | 2.705 | 7.3338 | 7.3338 | 11.9903 | 3 | 7.3338 | 0 | 12.4191 | 3 | 0.43648 | 0.080165 | 0.51746 | 0.51746 | TRUE
FREECHK_GY_Y_F2_1 | Y | 1.25 | Y06 | MAIN | 3 | H-250x125x6x9 | 0.28449 | 6 | 2.5241 | 2.7845 | 7.5722 | 7.5722 | 12.3479 | 3 | 7.5722 | 6 | 5.7857 | 3 | 0.25416 | 0.060175 | 0.24107 | 0.25416 | TRUE
FREECHK_GY_Y_F2_1 | Y | 1.25 | Y06 | MAIN | 4 | H-300x150x6.5x9 | 0.36003 | 6 | 2.5996 | 2.86 | 7.7988 | 7.7988 | 12.6878 | 3 | 7.7988 | 6 | 3.3386 | 3 | 0.17598 | 0.047065 | 0.13911 | 0.17598 | TRUE
FREECHK_GY_Y_F2_1 | Y | 1.25 | Y06 | MAIN | 5 | H-350x175x7x11 | 0.48461 | 6 | 2.7242 | 2.9846 | 8.1726 | 8.1726 | 13.2485 | 3 | 8.1726 | 0 | 1.8418 | 3 | 0.11325 | 0.039375 | 0.076741 | 0.11325 | TRUE
FREECHK_GY_Y_F2_1 | Y | 1.25 | Y06 | MAIN | 6 | H-400x200x8x13 | 0.64157 | 6 | 2.8812 | 3.1416 | 8.6435 | 8.6435 | 13.9548 | 3 | 8.6435 | 0 | 1.1088 | 3 | 0.077905 | 0.031956 | 0.046199 | 0.077905 | TRUE
FREECHK_GY_Y_F2_1 | Y | 1.25 | Y06 | MAIN | 7 | H-500x200x10x16 | 0.86524 | 6 | 3.1048 | 3.3652 | 9.3145 | 9.3145 | 14.9613 | 3 | 9.3145 | 6 | 0.59309 | 3 | 0.052081 | 0.022016 | 0.024712 | 0.052081 | TRUE
FREECHK_GY_Y_F2_1 | Y | 1.25 | Y06 | MAIN | 8 | H-600x200x11x17 | 1.0104 | 6 | 3.25 | 3.5104 | 9.75 | 9.75 | 15.6146 | 3 | 9.75 | 6 | 0.38296 | 3 | 0.04035 | 0.017323 | 0.015957 | 0.04035 | TRUE
FREECHK_GY_Y_F2_1 | Y | 1.25 | Y07 | MAIN | 1 | H-150x75x5x7 | 0.13734 | 6 | 2.9238 | 3.2623 | 8.7714 | 8.7714 | 14.4527 | 3 | 8.7714 | 6 | 41.0531 | 3 | 1.0823 | 0.14269 | 1.7105 | 1.7105 | FALSE
FREECHK_GY_Y_F2_1 | Y | 1.25 | Y07 | MAIN | 2 | H-200x100x5.5x8 | 0.20503 | 6 | 2.9915 | 3.33 | 8.9745 | 8.9745 | 14.7573 | 3 | 8.9745 | 0 | 15.2842 | 3 | 0.5372 | 0.098098 | 0.63684 | 0.63684 | TRUE
FREECHK_GY_Y_F2_1 | Y | 1.25 | Y07 | MAIN | 3 | H-250x125x6x9 | 0.28449 | 6 | 3.0709 | 3.4095 | 9.2128 | 9.2128 | 15.1148 | 3 | 9.2128 | 6 | 7.0817 | 3 | 0.31111 | 0.073213 | 0.29507 | 0.31111 | TRUE
FREECHK_GY_Y_F2_1 | Y | 1.25 | Y07 | MAIN | 4 | H-300x150x6.5x9 | 0.36003 | 6 | 3.1465 | 3.485 | 9.4395 | 9.4395 | 15.4548 | 3 | 9.4395 | 6 | 4.0664 | 3 | 0.21436 | 0.056966 | 0.16943 | 0.21436 | TRUE
FREECHK_GY_Y_F2_1 | Y | 1.25 | Y07 | MAIN | 5 | H-350x175x7x11 | 0.48461 | 6 | 3.2711 | 3.6096 | 9.8132 | 9.8132 | 16.0154 | 3 | 9.8132 | 6 | 2.2262 | 3 | 0.1369 | 0.047279 | 0.092759 | 0.1369 | TRUE
FREECHK_GY_Y_F2_1 | Y | 1.25 | Y07 | MAIN | 6 | H-400x200x8x13 | 0.64157 | 6 | 3.428 | 3.7666 | 10.2841 | 10.2841 | 16.7217 | 3 | 10.2841 | 0 | 1.3285 | 3 | 0.093352 | 0.038022 | 0.055352 | 0.093352 | TRUE
FREECHK_GY_Y_F2_1 | Y | 1.25 | Y07 | MAIN | 7 | H-500x200x10x16 | 0.86524 | 6 | 3.6517 | 3.9902 | 10.9551 | 10.9551 | 17.7282 | 3 | 10.9551 | 0 | 0.70268 | 3 | 0.061713 | 0.025894 | 0.029278 | 0.061713 | TRUE
FREECHK_GY_Y_F2_1 | Y | 1.25 | Y07 | MAIN | 8 | H-600x200x11x17 | 1.0104 | 6 | 3.7969 | 4.1354 | 11.3907 | 11.3907 | 18.3816 | 3 | 11.3907 | 0 | 0.45075 | 3 | 0.0475 | 0.020238 | 0.018781 | 0.0475 | TRUE
FREECHK_GY_Y_F2_2 | Y | 1.25 | TB_P1 | TRANS | 1 | H-150x75x5x7 | 0.13734 | 1.5 | 0.13734 | 0.13734 | 13.4363 | 26.7697 | 13.3643 | 0.99975 | 26.7697 | 1.5 | 1.8449 | 0.816 | 1.0008 | 0.43548 | 0.30749 | 1.0008 | FALSE
FREECHK_GY_Y_F2_2 | Y | 1.25 | TB_P1 | TRANS | 2 | H-200x100x5.5x8 | 0.20503 | 1.5 | 0.20503 | 0.20503 | 13.4871 | 26.8204 | 13.3813 | 0.99975 | 26.8204 | 1.5 | 0.67388 | 0.816 | 0.48711 | 0.29317 | 0.11231 | 0.48711 | TRUE
FREECHK_GY_Y_F2_2 | Y | 1.25 | TB_P1 | TRANS | 3 | H-250x125x6x9 | 0.28449 | 1.5 | 0.28449 | 0.28449 | 13.5467 | 26.88 | 13.4011 | 0.99975 | 26.88 | 1.5 | 0.30547 | 0.816 | 0.27584 | 0.21361 | 0.050912 | 0.27584 | TRUE
FREECHK_GY_Y_F2_2 | Y | 1.25 | TB_P1 | TRANS | 4 | H-300x150x6.5x9 | 0.36003 | 1.5 | 0.36003 | 0.36003 | 13.6034 | 26.9367 | 13.42 | 0.99975 | 26.9367 | 1.5 | 0.17188 | 0.816 | 0.18614 | 0.16256 | 0.028647 | 0.18614 | TRUE
FREECHK_GY_Y_F2_2 | Y | 1.25 | TB_P1 | TRANS | 5 | H-350x175x7x11 | 0.48461 | 1.5 | 0.48461 | 0.48461 | 13.6968 | 27.0301 | 13.4512 | 0.99975 | 27.0301 | 1.5 | 0.091101 | 0.816 | 0.11498 | 0.13023 | 0.015183 | 0.13023 | TRUE
FREECHK_GY_Y_F2_2 | Y | 1.25 | TB_P1 | TRANS | 6 | H-400x200x8x13 | 0.64157 | 1.5 | 0.64157 | 0.64157 | 13.8145 | 27.1478 | 13.4904 | 0.99975 | 27.1478 | 1.5 | 0.052278 | 0.81525 | 0.075313 | 0.10037 | 0.008713 | 0.10037 | TRUE
FREECHK_GY_Y_F2_2 | Y | 1.25 | TB_P1 | TRANS | 7 | H-500x200x10x16 | 0.86524 | 1.5 | 0.86524 | 0.86524 | 13.9823 | 27.3156 | 13.5464 | 0.99975 | 27.3156 | 1.5 | 0.026233 | 0.81525 | 0.047156 | 0.064565 | 0.0043722 | 0.064565 | TRUE
FREECHK_GY_Y_F2_2 | Y | 1.25 | TB_P1 | TRANS | 8 | H-600x200x11x17 | 1.0104 | 1.5 | 1.0104 | 1.0104 | 14.0912 | 27.4245 | 13.5827 | 0.99975 | 27.4245 | 1.5 | 0.01629 | 0.8145 | 0.035099 | 0.048726 | 0.0027151 | 0.048726 | TRUE
FREECHK_GY_Y_F2_2 | Y | 1.25 | Y01 | MAIN | 1 | H-150x75x5x7 | 0.13734 | 6 | 3.3665 | 3.8873 | 24.2662 | 35.9328 | 44.6136 | 2.787 | 35.9328 | 6 | 133.1147 | 3.03 | 3.3408 | 0.58454 | 5.5464 | 5.5464 | FALSE
FREECHK_GY_Y_F2_2 | Y | 1.25 | Y01 | MAIN | 2 | H-200x100x5.5x8 | 0.20503 | 6 | 3.4342 | 3.955 | 24.4692 | 36.1359 | 44.9167 | 2.79 | 36.1359 | 6 | 48.8492 | 3.03 | 1.6351 | 0.39499 | 2.0354 | 2.0354 | FALSE
FREECHK_GY_Y_F2_2 | Y | 1.25 | Y01 | MAIN | 3 | H-250x125x6x9 | 0.28449 | 6 | 3.5137 | 4.0345 | 24.7076 | 36.3743 | 45.2725 | 2.793 | 36.3743 | 6 | 22.2645 | 3.03 | 0.93184 | 0.28906 | 0.92769 | 0.93184 | TRUE
FREECHK_GY_Y_F2_2 | Y | 1.25 | Y01 | MAIN | 4 | H-300x150x6.5x9 | 0.36003 | 6 | 3.5892 | 4.11 | 24.9342 | 36.6009 | 45.6109 | 2.796 | 36.6009 | 6 | 12.5922 | 3.03 | 0.63262 | 0.22088 | 0.52468 | 0.63262 | TRUE
FREECHK_GY_Y_F2_2 | Y | 1.25 | Y01 | MAIN | 5 | H-350x175x7x11 | 0.48461 | 6 | 3.7138 | 4.2346 | 25.308 | 36.9747 | 46.169 | 2.802 | 36.9747 | 6 | 6.73 | 3.03 | 0.39465 | 0.17814 | 0.28042 | 0.39465 | TRUE
FREECHK_GY_Y_F2_2 | Y | 1.25 | Y01 | MAIN | 6 | H-400x200x8x13 | 0.64157 | 6 | 3.8707 | 4.3916 | 25.7789 | 37.4456 | 46.8724 | 2.811 | 37.4456 | 6 | 3.9022 | 3.03 | 0.26167 | 0.13844 | 0.16259 | 0.26167 | TRUE
FREECHK_GY_Y_F2_2 | Y | 1.25 | Y01 | MAIN | 7 | H-500x200x10x16 | 0.86524 | 6 | 4.0944 | 4.6152 | 26.4499 | 38.1166 | 47.8751 | 2.82 | 38.1166 | 6 | 1.9866 | 3.03 | 0.16666 | 0.090095 | 0.082773 | 0.16666 | TRUE
FREECHK_GY_Y_F2_2 | Y | 1.25 | Y01 | MAIN | 8 | H-600x200x11x17 | 1.0104 | 6 | 4.2396 | 4.7604 | 26.8855 | 38.5521 | 48.5261 | 2.826 | 38.5521 | 6 | 1.245 | 3.03 | 0.1254 | 0.068497 | 0.051874 | 0.1254 | TRUE
FREECHK_GY_Y_F2_2 | Y | 1.25 | Y02 | MAIN | 1 | H-150x75x5x7 | 0.13734 | 6 | 2.9238 | 3.2623 | 15.5149 | 15.5149 | 34.6833 | 3 | 15.5149 | 6 | 87.1663 | 3 | 2.5972 | 0.25239 | 3.6319 | 3.6319 | FALSE
FREECHK_GY_Y_F2_2 | Y | 1.25 | Y02 | MAIN | 2 | H-200x100x5.5x8 | 0.20503 | 6 | 2.9915 | 3.33 | 15.718 | 15.718 | 34.9879 | 3 | 15.718 | 0 | 32.0967 | 3 | 1.2737 | 0.17181 | 1.3374 | 1.3374 | FALSE
FREECHK_GY_Y_F2_2 | Y | 1.25 | Y02 | MAIN | 3 | H-250x125x6x9 | 0.28449 | 6 | 3.0709 | 3.4095 | 15.9564 | 15.9564 | 35.3455 | 3 | 15.9564 | 6 | 14.6867 | 3 | 0.72752 | 0.1268 | 0.61195 | 0.72752 | TRUE
FREECHK_GY_Y_F2_2 | Y | 1.25 | Y02 | MAIN | 4 | H-300x150x6.5x9 | 0.36003 | 6 | 3.1465 | 3.485 | 16.183 | 16.183 | 35.6854 | 3 | 16.183 | 6 | 8.337 | 3 | 0.49496 | 0.097663 | 0.34737 | 0.49496 | TRUE
FREECHK_GY_Y_F2_2 | Y | 1.25 | Y02 | MAIN | 5 | H-350x175x7x11 | 0.48461 | 6 | 3.2711 | 3.6096 | 16.5568 | 16.5568 | 36.2461 | 3 | 16.5568 | 6 | 4.4822 | 3 | 0.30983 | 0.079769 | 0.18676 | 0.30983 | TRUE
FREECHK_GY_Y_F2_2 | Y | 1.25 | Y02 | MAIN | 6 | H-400x200x8x13 | 0.64157 | 6 | 3.428 | 3.7666 | 17.0276 | 17.0276 | 36.9524 | 3 | 17.0276 | 0 | 2.6176 | 3 | 0.20629 | 0.062954 | 0.10907 | 0.20629 | TRUE
FREECHK_GY_Y_F2_2 | Y | 1.25 | Y02 | MAIN | 7 | H-500x200x10x16 | 0.86524 | 6 | 3.6517 | 3.9902 | 17.6987 | 17.6987 | 37.9589 | 3 | 17.6987 | 0 | 1.3458 | 3 | 0.13214 | 0.041834 | 0.056074 | 0.13214 | TRUE
FREECHK_GY_Y_F2_2 | Y | 1.25 | Y02 | MAIN | 8 | H-600x200x11x17 | 1.0104 | 6 | 3.7969 | 4.1354 | 18.1342 | 18.1342 | 38.6122 | 3 | 18.1342 | 0 | 0.84858 | 3 | 0.099779 | 0.03222 | 0.035357 | 0.099779 | TRUE
FREECHK_GY_Y_F2_2 | Y | 1.25 | Y03 | MAIN | 1 | H-150x75x5x7 | 0.13734 | 6 | 3.4186 | 3.8873 | 23.666 | 23.666 | 57.3721 | 3 | 23.666 | 6 | 140.3474 | 3 | 4.2962 | 0.38499 | 5.8478 | 5.8478 | FALSE
FREECHK_GY_Y_F2_2 | Y | 1.25 | Y03 | MAIN | 2 | H-200x100x5.5x8 | 0.20503 | 6 | 3.4863 | 3.955 | 23.8691 | 23.8691 | 57.6767 | 3 | 23.8691 | 0 | 51.4863 | 3 | 2.0996 | 0.26091 | 2.1453 | 2.1453 | FALSE
FREECHK_GY_Y_F2_2 | Y | 1.25 | Y03 | MAIN | 3 | H-250x125x6x9 | 0.28449 | 6 | 3.5657 | 4.0345 | 24.1074 | 24.1074 | 58.0343 | 3 | 24.1074 | 6 | 23.4574 | 3 | 1.1945 | 0.19158 | 0.97739 | 1.1945 | FALSE
FREECHK_GY_Y_F2_2 | Y | 1.25 | Y03 | MAIN | 4 | H-300x150x6.5x9 | 0.36003 | 6 | 3.6413 | 4.11 | 24.3341 | 24.3341 | 58.3742 | 3 | 24.3341 | 0 | 13.2621 | 3 | 0.80965 | 0.14685 | 0.55259 | 0.80965 | TRUE
FREECHK_GY_Y_F2_2 | Y | 1.25 | Y03 | MAIN | 5 | H-350x175x7x11 | 0.48461 | 6 | 3.7659 | 4.2346 | 24.7078 | 24.7078 | 58.9349 | 3 | 24.7078 | 0 | 7.0839 | 3 | 0.50378 | 0.11904 | 0.29516 | 0.50378 | TRUE
FREECHK_GY_Y_F2_2 | Y | 1.25 | Y03 | MAIN | 6 | H-400x200x8x13 | 0.64157 | 6 | 3.9228 | 4.3916 | 25.1787 | 25.1787 | 59.6412 | 3 | 25.1787 | 6 | 4.1044 | 3 | 0.33296 | 0.09309 | 0.17102 | 0.33296 | TRUE
FREECHK_GY_Y_F2_2 | Y | 1.25 | Y03 | MAIN | 7 | H-500x200x10x16 | 0.86524 | 6 | 4.1465 | 4.6152 | 25.8497 | 25.8497 | 60.6477 | 3 | 25.8497 | 6 | 2.0874 | 3 | 0.21112 | 0.0611 | 0.086977 | 0.21112 | TRUE
FREECHK_GY_Y_F2_2 | Y | 1.25 | Y03 | MAIN | 8 | H-600x200x11x17 | 1.0104 | 6 | 4.2917 | 4.7604 | 26.2853 | 26.2853 | 61.301 | 3 | 26.2853 | 6 | 1.3074 | 3 | 0.15841 | 0.046702 | 0.054474 | 0.15841 | TRUE
FREECHK_GY_Y_F2_2 | Y | 1.25 | Y04 | MAIN | 1 | H-150x75x5x7 | 0.13734 | 6 | 2.9238 | 3.2623 | 8.7714 | 8.7714 | 14.4527 | 3 | 8.7714 | 6 | 41.0531 | 3 | 1.0823 | 0.14269 | 1.7105 | 1.7105 | FALSE
FREECHK_GY_Y_F2_2 | Y | 1.25 | Y04 | MAIN | 2 | H-200x100x5.5x8 | 0.20503 | 6 | 2.9915 | 3.33 | 8.9745 | 8.9745 | 14.7573 | 3 | 8.9745 | 0 | 15.2842 | 3 | 0.5372 | 0.098098 | 0.63684 | 0.63684 | TRUE
FREECHK_GY_Y_F2_2 | Y | 1.25 | Y04 | MAIN | 3 | H-250x125x6x9 | 0.28449 | 6 | 3.0709 | 3.4095 | 9.2128 | 9.2128 | 15.1148 | 3 | 9.2128 | 6 | 7.0817 | 3 | 0.31111 | 0.073213 | 0.29507 | 0.31111 | TRUE
FREECHK_GY_Y_F2_2 | Y | 1.25 | Y04 | MAIN | 4 | H-300x150x6.5x9 | 0.36003 | 6 | 3.1465 | 3.485 | 9.4395 | 9.4395 | 15.4548 | 3 | 9.4395 | 6 | 4.0664 | 3 | 0.21436 | 0.056966 | 0.16943 | 0.21436 | TRUE
FREECHK_GY_Y_F2_2 | Y | 1.25 | Y04 | MAIN | 5 | H-350x175x7x11 | 0.48461 | 6 | 3.2711 | 3.6096 | 9.8132 | 9.8132 | 16.0154 | 3 | 9.8132 | 6 | 2.2262 | 3 | 0.1369 | 0.047279 | 0.092759 | 0.1369 | TRUE
FREECHK_GY_Y_F2_2 | Y | 1.25 | Y04 | MAIN | 6 | H-400x200x8x13 | 0.64157 | 6 | 3.428 | 3.7666 | 10.2841 | 10.2841 | 16.7217 | 3 | 10.2841 | 0 | 1.3285 | 3 | 0.093352 | 0.038022 | 0.055352 | 0.093352 | TRUE
FREECHK_GY_Y_F2_2 | Y | 1.25 | Y04 | MAIN | 7 | H-500x200x10x16 | 0.86524 | 6 | 3.6517 | 3.9902 | 10.9551 | 10.9551 | 17.7282 | 3 | 10.9551 | 0 | 0.70268 | 3 | 0.061713 | 0.025894 | 0.029278 | 0.061713 | TRUE
FREECHK_GY_Y_F2_2 | Y | 1.25 | Y04 | MAIN | 8 | H-600x200x11x17 | 1.0104 | 6 | 3.7969 | 4.1354 | 11.3907 | 11.3907 | 18.3816 | 3 | 11.3907 | 0 | 0.45075 | 3 | 0.0475 | 0.020238 | 0.018781 | 0.0475 | TRUE
FREECHK_GY_Y_F2_2 | Y | 1.25 | Y05 | MAIN | 1 | H-150x75x5x7 | 0.13734 | 6 | 1.8821 | 2.0123 | 7.3131 | 8.9797 | 14.6871 | 3.828 | 8.9797 | 6 | 40.2161 | 3.099 | 1.0998 | 0.14608 | 1.6757 | 1.6757 | FALSE
FREECHK_GY_Y_F2_2 | Y | 1.25 | Y05 | MAIN | 2 | H-200x100x5.5x8 | 0.20503 | 6 | 1.9498 | 2.08 | 7.5161 | 9.1828 | 14.9693 | 3.801 | 9.1828 | 6 | 14.9786 | 3.096 | 0.54492 | 0.10038 | 0.62411 | 0.62411 | TRUE
FREECHK_GY_Y_F2_2 | Y | 1.25 | Y05 | MAIN | 3 | H-250x125x6x9 | 0.28449 | 6 | 2.0293 | 2.1595 | 7.7545 | 9.4212 | 15.3023 | 3.771 | 9.4212 | 6 | 6.9432 | 3.093 | 0.31497 | 0.074868 | 0.2893 | 0.31497 | TRUE
FREECHK_GY_Y_F2_2 | Y | 1.25 | Y05 | MAIN | 4 | H-300x150x6.5x9 | 0.36003 | 6 | 2.1048 | 2.235 | 7.9811 | 9.6478 | 15.6204 | 3.747 | 9.6478 | 6 | 3.9885 | 3.093 | 0.21666 | 0.058223 | 0.16619 | 0.21666 | TRUE
FREECHK_GY_Y_F2_2 | Y | 1.25 | Y05 | MAIN | 5 | H-350x175x7x11 | 0.48461 | 6 | 2.2294 | 2.3596 | 8.3549 | 10.0215 | 16.1483 | 3.705 | 10.0215 | 6 | 2.185 | 3.09 | 0.13804 | 0.048283 | 0.091043 | 0.13804 | TRUE
FREECHK_GY_Y_F2_2 | Y | 1.25 | Y05 | MAIN | 6 | H-400x200x8x13 | 0.64157 | 6 | 2.3864 | 2.5166 | 8.8258 | 10.4924 | 16.8179 | 3.663 | 10.4924 | 6 | 1.3049 | 3.084 | 0.093889 | 0.038792 | 0.054369 | 0.093889 | TRUE
FREECHK_GY_Y_F2_2 | Y | 1.25 | Y05 | MAIN | 7 | H-500x200x10x16 | 0.86524 | 6 | 2.61 | 2.7402 | 9.4968 | 11.1634 | 17.7793 | 3.609 | 11.1634 | 6 | 0.69087 | 3.081 | 0.061891 | 0.026387 | 0.028786 | 0.061891 | TRUE
FREECHK_GY_Y_F2_2 | Y | 1.25 | Y05 | MAIN | 8 | H-600x200x11x17 | 1.0104 | 6 | 2.7552 | 2.8854 | 9.9323 | 11.599 | 18.4072 | 3.579 | 11.599 | 6 | 0.44343 | 3.078 | 0.047567 | 0.020608 | 0.018476 | 0.047567 | TRUE
FREECHK_GY_Y_F2_2 | Y | 1.25 | Y06 | MAIN | 1 | H-150x75x5x7 | 0.13734 | 6 | 2.3769 | 2.6373 | 7.1308 | 7.1308 | 11.6857 | 3 | 7.1308 | 6 | 33.1951 | 3 | 0.87507 | 0.116 | 1.3831 | 1.3831 | FALSE
FREECHK_GY_Y_F2_2 | Y | 1.25 | Y06 | MAIN | 2 | H-200x100x5.5x8 | 0.20503 | 6 | 2.4446 | 2.705 | 7.3338 | 7.3338 | 11.9903 | 3 | 7.3338 | 0 | 12.4191 | 3 | 0.43648 | 0.080165 | 0.51746 | 0.51746 | TRUE
FREECHK_GY_Y_F2_2 | Y | 1.25 | Y06 | MAIN | 3 | H-250x125x6x9 | 0.28449 | 6 | 2.5241 | 2.7845 | 7.5722 | 7.5722 | 12.3479 | 3 | 7.5722 | 6 | 5.7857 | 3 | 0.25416 | 0.060175 | 0.24107 | 0.25416 | TRUE
FREECHK_GY_Y_F2_2 | Y | 1.25 | Y06 | MAIN | 4 | H-300x150x6.5x9 | 0.36003 | 6 | 2.5996 | 2.86 | 7.7988 | 7.7988 | 12.6878 | 3 | 7.7988 | 6 | 3.3386 | 3 | 0.17598 | 0.047065 | 0.13911 | 0.17598 | TRUE
FREECHK_GY_Y_F2_2 | Y | 1.25 | Y06 | MAIN | 5 | H-350x175x7x11 | 0.48461 | 6 | 2.7242 | 2.9846 | 8.1726 | 8.1726 | 13.2485 | 3 | 8.1726 | 0 | 1.8418 | 3 | 0.11325 | 0.039375 | 0.076741 | 0.11325 | TRUE
FREECHK_GY_Y_F2_2 | Y | 1.25 | Y06 | MAIN | 6 | H-400x200x8x13 | 0.64157 | 6 | 2.8812 | 3.1416 | 8.6435 | 8.6435 | 13.9548 | 3 | 8.6435 | 0 | 1.1088 | 3 | 0.077905 | 0.031956 | 0.046199 | 0.077905 | TRUE
FREECHK_GY_Y_F2_2 | Y | 1.25 | Y06 | MAIN | 7 | H-500x200x10x16 | 0.86524 | 6 | 3.1048 | 3.3652 | 9.3145 | 9.3145 | 14.9613 | 3 | 9.3145 | 6 | 0.59309 | 3 | 0.052081 | 0.022016 | 0.024712 | 0.052081 | TRUE
FREECHK_GY_Y_F2_2 | Y | 1.25 | Y06 | MAIN | 8 | H-600x200x11x17 | 1.0104 | 6 | 3.25 | 3.5104 | 9.75 | 9.75 | 15.6146 | 3 | 9.75 | 6 | 0.38296 | 3 | 0.04035 | 0.017323 | 0.015957 | 0.04035 | TRUE
FREECHK_GY_Y_F2_2 | Y | 1.25 | Y07 | MAIN | 1 | H-150x75x5x7 | 0.13734 | 6 | 2.9238 | 3.2623 | 8.7714 | 8.7714 | 14.4527 | 3 | 8.7714 | 6 | 41.0531 | 3 | 1.0823 | 0.14269 | 1.7105 | 1.7105 | FALSE
FREECHK_GY_Y_F2_2 | Y | 1.25 | Y07 | MAIN | 2 | H-200x100x5.5x8 | 0.20503 | 6 | 2.9915 | 3.33 | 8.9745 | 8.9745 | 14.7573 | 3 | 8.9745 | 0 | 15.2842 | 3 | 0.5372 | 0.098098 | 0.63684 | 0.63684 | TRUE
FREECHK_GY_Y_F2_2 | Y | 1.25 | Y07 | MAIN | 3 | H-250x125x6x9 | 0.28449 | 6 | 3.0709 | 3.4095 | 9.2128 | 9.2128 | 15.1148 | 3 | 9.2128 | 6 | 7.0817 | 3 | 0.31111 | 0.073213 | 0.29507 | 0.31111 | TRUE
FREECHK_GY_Y_F2_2 | Y | 1.25 | Y07 | MAIN | 4 | H-300x150x6.5x9 | 0.36003 | 6 | 3.1465 | 3.485 | 9.4395 | 9.4395 | 15.4548 | 3 | 9.4395 | 6 | 4.0664 | 3 | 0.21436 | 0.056966 | 0.16943 | 0.21436 | TRUE
FREECHK_GY_Y_F2_2 | Y | 1.25 | Y07 | MAIN | 5 | H-350x175x7x11 | 0.48461 | 6 | 3.2711 | 3.6096 | 9.8132 | 9.8132 | 16.0154 | 3 | 9.8132 | 6 | 2.2262 | 3 | 0.1369 | 0.047279 | 0.092759 | 0.1369 | TRUE
FREECHK_GY_Y_F2_2 | Y | 1.25 | Y07 | MAIN | 6 | H-400x200x8x13 | 0.64157 | 6 | 3.428 | 3.7666 | 10.2841 | 10.2841 | 16.7217 | 3 | 10.2841 | 0 | 1.3285 | 3 | 0.093352 | 0.038022 | 0.055352 | 0.093352 | TRUE
FREECHK_GY_Y_F2_2 | Y | 1.25 | Y07 | MAIN | 7 | H-500x200x10x16 | 0.86524 | 6 | 3.6517 | 3.9902 | 10.9551 | 10.9551 | 17.7282 | 3 | 10.9551 | 0 | 0.70268 | 3 | 0.061713 | 0.025894 | 0.029278 | 0.061713 | TRUE
FREECHK_GY_Y_F2_2 | Y | 1.25 | Y07 | MAIN | 8 | H-600x200x11x17 | 1.0104 | 6 | 3.7969 | 4.1354 | 11.3907 | 11.3907 | 18.3816 | 3 | 11.3907 | 0 | 0.45075 | 3 | 0.0475 | 0.020238 | 0.018781 | 0.0475 | TRUE
FREECHK_GY_Y_F2_3 | Y | 1.25 | Y01 | MAIN | 1 | H-150x75x5x7 | 0.13734 | 6 | 3.3665 | 3.8873 | 24.2662 | 35.9328 | 44.6136 | 2.787 | 35.9328 | 6 | 133.1147 | 3.03 | 3.3408 | 0.58454 | 5.5464 | 5.5464 | FALSE
FREECHK_GY_Y_F2_3 | Y | 1.25 | Y01 | MAIN | 2 | H-200x100x5.5x8 | 0.20503 | 6 | 3.4342 | 3.955 | 24.4692 | 36.1359 | 44.9167 | 2.79 | 36.1359 | 6 | 48.8492 | 3.03 | 1.6351 | 0.39499 | 2.0354 | 2.0354 | FALSE
FREECHK_GY_Y_F2_3 | Y | 1.25 | Y01 | MAIN | 3 | H-250x125x6x9 | 0.28449 | 6 | 3.5137 | 4.0345 | 24.7076 | 36.3743 | 45.2725 | 2.793 | 36.3743 | 6 | 22.2645 | 3.03 | 0.93184 | 0.28906 | 0.92769 | 0.93184 | TRUE
FREECHK_GY_Y_F2_3 | Y | 1.25 | Y01 | MAIN | 4 | H-300x150x6.5x9 | 0.36003 | 6 | 3.5892 | 4.11 | 24.9342 | 36.6009 | 45.6109 | 2.796 | 36.6009 | 6 | 12.5922 | 3.03 | 0.63262 | 0.22088 | 0.52468 | 0.63262 | TRUE
FREECHK_GY_Y_F2_3 | Y | 1.25 | Y01 | MAIN | 5 | H-350x175x7x11 | 0.48461 | 6 | 3.7138 | 4.2346 | 25.308 | 36.9747 | 46.169 | 2.802 | 36.9747 | 6 | 6.73 | 3.03 | 0.39465 | 0.17814 | 0.28042 | 0.39465 | TRUE
FREECHK_GY_Y_F2_3 | Y | 1.25 | Y01 | MAIN | 6 | H-400x200x8x13 | 0.64157 | 6 | 3.8707 | 4.3916 | 25.7789 | 37.4456 | 46.8724 | 2.811 | 37.4456 | 6 | 3.9022 | 3.03 | 0.26167 | 0.13844 | 0.16259 | 0.26167 | TRUE
FREECHK_GY_Y_F2_3 | Y | 1.25 | Y01 | MAIN | 7 | H-500x200x10x16 | 0.86524 | 6 | 4.0944 | 4.6152 | 26.4499 | 38.1166 | 47.8751 | 2.82 | 38.1166 | 6 | 1.9866 | 3.03 | 0.16666 | 0.090095 | 0.082773 | 0.16666 | TRUE
FREECHK_GY_Y_F2_3 | Y | 1.25 | Y01 | MAIN | 8 | H-600x200x11x17 | 1.0104 | 6 | 4.2396 | 4.7604 | 26.8855 | 38.5521 | 48.5261 | 2.826 | 38.5521 | 6 | 1.245 | 3.03 | 0.1254 | 0.068497 | 0.051874 | 0.1254 | TRUE
FREECHK_GY_Y_F2_3 | Y | 1.25 | Y02 | MAIN | 1 | H-150x75x5x7 | 0.13734 | 6 | 2.429 | 2.6373 | 7.287 | 7.287 | 11.7639 | 3 | 7.287 | 6 | 33.4594 | 3 | 0.88092 | 0.11854 | 1.3941 | 1.3941 | FALSE
FREECHK_GY_Y_F2_3 | Y | 1.25 | Y02 | MAIN | 2 | H-200x100x5.5x8 | 0.20503 | 6 | 2.4967 | 2.705 | 7.4901 | 7.4901 | 12.0685 | 3 | 7.4901 | 0 | 12.5155 | 3 | 0.43932 | 0.081872 | 0.52148 | 0.52148 | TRUE
FREECHK_GY_Y_F2_3 | Y | 1.25 | Y02 | MAIN | 3 | H-250x125x6x9 | 0.28449 | 6 | 2.5762 | 2.7845 | 7.7285 | 7.7285 | 12.426 | 3 | 7.7285 | 6 | 5.8293 | 3 | 0.25577 | 0.061417 | 0.24289 | 0.25577 | TRUE
FREECHK_GY_Y_F2_3 | Y | 1.25 | Y02 | MAIN | 4 | H-300x150x6.5x9 | 0.36003 | 6 | 2.6517 | 2.86 | 7.9551 | 7.9551 | 12.766 | 3 | 7.9551 | 6 | 3.3631 | 3 | 0.17706 | 0.048008 | 0.14013 | 0.17706 | TRUE
FREECHK_GY_Y_F2_3 | Y | 1.25 | Y02 | MAIN | 5 | H-350x175x7x11 | 0.48461 | 6 | 2.7763 | 2.9846 | 8.3288 | 8.3288 | 13.3266 | 3 | 8.3288 | 0 | 1.8547 | 3 | 0.11392 | 0.040128 | 0.07728 | 0.11392 | TRUE
FREECHK_GY_Y_F2_3 | Y | 1.25 | Y02 | MAIN | 6 | H-400x200x8x13 | 0.64157 | 6 | 2.9332 | 3.1416 | 8.7997 | 8.7997 | 14.0329 | 3 | 8.7997 | 0 | 1.1162 | 3 | 0.078341 | 0.032534 | 0.046507 | 0.078341 | TRUE
FREECHK_GY_Y_F2_3 | Y | 1.25 | Y02 | MAIN | 7 | H-500x200x10x16 | 0.86524 | 6 | 3.1569 | 3.3652 | 9.4707 | 9.4707 | 15.0394 | 3 | 9.4707 | 6 | 0.59678 | 3 | 0.052353 | 0.022386 | 0.024866 | 0.052353 | TRUE
FREECHK_GY_Y_F2_3 | Y | 1.25 | Y02 | MAIN | 8 | H-600x200x11x17 | 1.0104 | 6 | 3.3021 | 3.5104 | 9.9063 | 9.9063 | 15.6928 | 3 | 9.9063 | 6 | 0.38524 | 3 | 0.040552 | 0.017601 | 0.016052 | 0.040552 | TRUE
FREECHK_GY_Y_F2_3 | Y | 1.25 | Y03 | MAIN | 1 | H-150x75x5x7 | 0.13734 | 6 | 3.3665 | 3.8873 | 30.0995 | 30.0995 | 77.0243 | 3 | 30.0995 | 6 | 185.0172 | 3 | 5.7678 | 0.48965 | 7.7091 | 7.7091 | FALSE
FREECHK_GY_Y_F2_3 | Y | 1.25 | Y03 | MAIN | 2 | H-200x100x5.5x8 | 0.20503 | 6 | 3.4342 | 3.955 | 30.3026 | 30.3026 | 77.3289 | 3 | 30.3026 | 0 | 67.7726 | 3 | 2.815 | 0.33123 | 2.8239 | 2.8239 | FALSE
FREECHK_GY_Y_F2_3 | Y | 1.25 | Y03 | MAIN | 3 | H-250x125x6x9 | 0.28449 | 6 | 3.5137 | 4.0345 | 30.541 | 30.541 | 77.6865 | 3 | 30.541 | 6 | 30.8243 | 3 | 1.599 | 0.2427 | 1.2843 | 1.599 | FALSE
FREECHK_GY_Y_F2_3 | Y | 1.25 | Y03 | MAIN | 4 | H-300x150x6.5x9 | 0.36003 | 6 | 3.5892 | 4.11 | 30.7676 | 30.7676 | 78.0264 | 3 | 30.7676 | 0 | 17.399 | 3 | 1.0822 | 0.18568 | 0.72496 | 1.0822 | FALSE
FREECHK_GY_Y_F2_3 | Y | 1.25 | Y03 | MAIN | 5 | H-350x175x7x11 | 0.48461 | 6 | 3.7138 | 4.2346 | 31.1413 | 31.1413 | 78.587 | 3 | 31.1413 | 0 | 9.2692 | 3 | 0.67176 | 0.15004 | 0.38622 | 0.67176 | TRUE
FREECHK_GY_Y_F2_3 | Y | 1.25 | Y03 | MAIN | 6 | H-400x200x8x13 | 0.64157 | 6 | 3.8707 | 4.3916 | 31.6122 | 31.6122 | 79.2933 | 3 | 31.6122 | 6 | 5.3532 | 3 | 0.44267 | 0.11688 | 0.22305 | 0.44267 | TRUE
FREECHK_GY_Y_F2_3 | Y | 1.25 | Y03 | MAIN | 7 | H-500x200x10x16 | 0.86524 | 6 | 4.0944 | 4.6152 | 32.2832 | 32.2832 | 80.2998 | 3 | 32.2832 | 6 | 2.7104 | 3 | 0.27953 | 0.076307 | 0.11293 | 0.27953 | TRUE
FREECHK_GY_Y_F2_3 | Y | 1.25 | Y03 | MAIN | 8 | H-600x200x11x17 | 1.0104 | 6 | 4.2396 | 4.7604 | 32.7188 | 32.7188 | 80.9532 | 3 | 32.7188 | 6 | 1.6928 | 3 | 0.20919 | 0.058133 | 0.070532 | 0.20919 | TRUE
FREECHK_GY_Y_F2_3 | Y | 1.25 | Y04 | MAIN | 1 | H-150x75x5x7 | 0.13734 | 6 | 3.3665 | 3.8873 | 10.0995 | 10.0995 | 17.0243 | 3 | 10.0995 | 6 | 48.255 | 3 | 1.2748 | 0.16429 | 2.0106 | 2.0106 | FALSE
FREECHK_GY_Y_F2_3 | Y | 1.25 | Y04 | MAIN | 2 | H-200x100x5.5x8 | 0.20503 | 6 | 3.4342 | 3.955 | 10.3026 | 10.3026 | 17.3289 | 3 | 10.3026 | 0 | 17.9099 | 3 | 0.63082 | 0.11262 | 0.74625 | 0.74625 | TRUE
FREECHK_GY_Y_F2_3 | Y | 1.25 | Y04 | MAIN | 3 | H-250x125x6x9 | 0.28449 | 6 | 3.5137 | 4.0345 | 10.541 | 10.541 | 17.6865 | 3 | 10.541 | 6 | 8.2694 | 3 | 0.36404 | 0.083767 | 0.34456 | 0.36404 | TRUE
FREECHK_GY_Y_F2_3 | Y | 1.25 | Y04 | MAIN | 4 | H-300x150x6.5x9 | 0.36003 | 6 | 3.5892 | 4.11 | 10.7676 | 10.7676 | 18.0264 | 3 | 10.7676 | 0 | 4.7334 | 3 | 0.25003 | 0.064981 | 0.19722 | 0.25003 | TRUE
FREECHK_GY_Y_F2_3 | Y | 1.25 | Y04 | MAIN | 5 | H-350x175x7x11 | 0.48461 | 6 | 3.7138 | 4.2346 | 11.1413 | 11.1413 | 18.587 | 3 | 11.1413 | 0 | 2.5786 | 3 | 0.15888 | 0.053678 | 0.10744 | 0.15888 | TRUE
FREECHK_GY_Y_F2_3 | Y | 1.25 | Y04 | MAIN | 6 | H-400x200x8x13 | 0.64157 | 6 | 3.8707 | 4.3916 | 11.6122 | 11.6122 | 19.2933 | 3 | 11.6122 | 6 | 1.5298 | 3 | 0.10771 | 0.042932 | 0.063742 | 0.10771 | TRUE
FREECHK_GY_Y_F2_3 | Y | 1.25 | Y04 | MAIN | 7 | H-500x200x10x16 | 0.86524 | 6 | 4.0944 | 4.6152 | 12.2832 | 12.2832 | 20.2998 | 3 | 12.2832 | 6 | 0.80312 | 3 | 0.070665 | 0.029033 | 0.033463 | 0.070665 | TRUE
FREECHK_GY_Y_F2_3 | Y | 1.25 | Y04 | MAIN | 8 | H-600x200x11x17 | 1.0104 | 6 | 4.2396 | 4.7604 | 12.7188 | 12.7188 | 20.9532 | 3 | 12.7188 | 6 | 0.51288 | 3 | 0.054146 | 0.022598 | 0.02137 | 0.054146 | TRUE
FREECHK_GY_Y_F2_3 | Y | 1.25 | Y05 | MAIN | 1 | H-150x75x5x7 | 0.13734 | 6 | 1.8821 | 2.0123 | 7.3131 | 8.9797 | 14.6871 | 3.828 | 8.9797 | 6 | 40.2161 | 3.099 | 1.0998 | 0.14608 | 1.6757 | 1.6757 | FALSE
FREECHK_GY_Y_F2_3 | Y | 1.25 | Y05 | MAIN | 2 | H-200x100x5.5x8 | 0.20503 | 6 | 1.9498 | 2.08 | 7.5161 | 9.1828 | 14.9693 | 3.801 | 9.1828 | 6 | 14.9786 | 3.096 | 0.54492 | 0.10038 | 0.62411 | 0.62411 | TRUE
FREECHK_GY_Y_F2_3 | Y | 1.25 | Y05 | MAIN | 3 | H-250x125x6x9 | 0.28449 | 6 | 2.0293 | 2.1595 | 7.7545 | 9.4212 | 15.3023 | 3.771 | 9.4212 | 6 | 6.9432 | 3.093 | 0.31497 | 0.074868 | 0.2893 | 0.31497 | TRUE
FREECHK_GY_Y_F2_3 | Y | 1.25 | Y05 | MAIN | 4 | H-300x150x6.5x9 | 0.36003 | 6 | 2.1048 | 2.235 | 7.9811 | 9.6478 | 15.6204 | 3.747 | 9.6478 | 6 | 3.9885 | 3.093 | 0.21666 | 0.058223 | 0.16619 | 0.21666 | TRUE
FREECHK_GY_Y_F2_3 | Y | 1.25 | Y05 | MAIN | 5 | H-350x175x7x11 | 0.48461 | 6 | 2.2294 | 2.3596 | 8.3549 | 10.0215 | 16.1483 | 3.705 | 10.0215 | 6 | 2.185 | 3.09 | 0.13804 | 0.048283 | 0.091043 | 0.13804 | TRUE
FREECHK_GY_Y_F2_3 | Y | 1.25 | Y05 | MAIN | 6 | H-400x200x8x13 | 0.64157 | 6 | 2.3864 | 2.5166 | 8.8258 | 10.4924 | 16.8179 | 3.663 | 10.4924 | 6 | 1.3049 | 3.084 | 0.093889 | 0.038792 | 0.054369 | 0.093889 | TRUE
FREECHK_GY_Y_F2_3 | Y | 1.25 | Y05 | MAIN | 7 | H-500x200x10x16 | 0.86524 | 6 | 2.61 | 2.7402 | 9.4968 | 11.1634 | 17.7793 | 3.609 | 11.1634 | 6 | 0.69087 | 3.081 | 0.061891 | 0.026387 | 0.028786 | 0.061891 | TRUE
FREECHK_GY_Y_F2_3 | Y | 1.25 | Y05 | MAIN | 8 | H-600x200x11x17 | 1.0104 | 6 | 2.7552 | 2.8854 | 9.9323 | 11.599 | 18.4072 | 3.579 | 11.599 | 6 | 0.44343 | 3.078 | 0.047567 | 0.020608 | 0.018476 | 0.047567 | TRUE
FREECHK_GY_Y_F2_3 | Y | 1.25 | Y06 | MAIN | 1 | H-150x75x5x7 | 0.13734 | 6 | 2.3769 | 2.6373 | 7.1308 | 7.1308 | 11.6857 | 3 | 7.1308 | 6 | 33.1951 | 3 | 0.87507 | 0.116 | 1.3831 | 1.3831 | FALSE
FREECHK_GY_Y_F2_3 | Y | 1.25 | Y06 | MAIN | 2 | H-200x100x5.5x8 | 0.20503 | 6 | 2.4446 | 2.705 | 7.3338 | 7.3338 | 11.9903 | 3 | 7.3338 | 0 | 12.4191 | 3 | 0.43648 | 0.080165 | 0.51746 | 0.51746 | TRUE
FREECHK_GY_Y_F2_3 | Y | 1.25 | Y06 | MAIN | 3 | H-250x125x6x9 | 0.28449 | 6 | 2.5241 | 2.7845 | 7.5722 | 7.5722 | 12.3479 | 3 | 7.5722 | 6 | 5.7857 | 3 | 0.25416 | 0.060175 | 0.24107 | 0.25416 | TRUE
FREECHK_GY_Y_F2_3 | Y | 1.25 | Y06 | MAIN | 4 | H-300x150x6.5x9 | 0.36003 | 6 | 2.5996 | 2.86 | 7.7988 | 7.7988 | 12.6878 | 3 | 7.7988 | 6 | 3.3386 | 3 | 0.17598 | 0.047065 | 0.13911 | 0.17598 | TRUE
FREECHK_GY_Y_F2_3 | Y | 1.25 | Y06 | MAIN | 5 | H-350x175x7x11 | 0.48461 | 6 | 2.7242 | 2.9846 | 8.1726 | 8.1726 | 13.2485 | 3 | 8.1726 | 0 | 1.8418 | 3 | 0.11325 | 0.039375 | 0.076741 | 0.11325 | TRUE
FREECHK_GY_Y_F2_3 | Y | 1.25 | Y06 | MAIN | 6 | H-400x200x8x13 | 0.64157 | 6 | 2.8812 | 3.1416 | 8.6435 | 8.6435 | 13.9548 | 3 | 8.6435 | 0 | 1.1088 | 3 | 0.077905 | 0.031956 | 0.046199 | 0.077905 | TRUE
FREECHK_GY_Y_F2_3 | Y | 1.25 | Y06 | MAIN | 7 | H-500x200x10x16 | 0.86524 | 6 | 3.1048 | 3.3652 | 9.3145 | 9.3145 | 14.9613 | 3 | 9.3145 | 6 | 0.59309 | 3 | 0.052081 | 0.022016 | 0.024712 | 0.052081 | TRUE
FREECHK_GY_Y_F2_3 | Y | 1.25 | Y06 | MAIN | 8 | H-600x200x11x17 | 1.0104 | 6 | 3.25 | 3.5104 | 9.75 | 9.75 | 15.6146 | 3 | 9.75 | 6 | 0.38296 | 3 | 0.04035 | 0.017323 | 0.015957 | 0.04035 | TRUE
FREECHK_GY_Y_F2_3 | Y | 1.25 | Y07 | MAIN | 1 | H-150x75x5x7 | 0.13734 | 6 | 2.9238 | 3.2623 | 8.7714 | 8.7714 | 14.4527 | 3 | 8.7714 | 6 | 41.0531 | 3 | 1.0823 | 0.14269 | 1.7105 | 1.7105 | FALSE
FREECHK_GY_Y_F2_3 | Y | 1.25 | Y07 | MAIN | 2 | H-200x100x5.5x8 | 0.20503 | 6 | 2.9915 | 3.33 | 8.9745 | 8.9745 | 14.7573 | 3 | 8.9745 | 0 | 15.2842 | 3 | 0.5372 | 0.098098 | 0.63684 | 0.63684 | TRUE
FREECHK_GY_Y_F2_3 | Y | 1.25 | Y07 | MAIN | 3 | H-250x125x6x9 | 0.28449 | 6 | 3.0709 | 3.4095 | 9.2128 | 9.2128 | 15.1148 | 3 | 9.2128 | 6 | 7.0817 | 3 | 0.31111 | 0.073213 | 0.29507 | 0.31111 | TRUE
FREECHK_GY_Y_F2_3 | Y | 1.25 | Y07 | MAIN | 4 | H-300x150x6.5x9 | 0.36003 | 6 | 3.1465 | 3.485 | 9.4395 | 9.4395 | 15.4548 | 3 | 9.4395 | 6 | 4.0664 | 3 | 0.21436 | 0.056966 | 0.16943 | 0.21436 | TRUE
FREECHK_GY_Y_F2_3 | Y | 1.25 | Y07 | MAIN | 5 | H-350x175x7x11 | 0.48461 | 6 | 3.2711 | 3.6096 | 9.8132 | 9.8132 | 16.0154 | 3 | 9.8132 | 6 | 2.2262 | 3 | 0.1369 | 0.047279 | 0.092759 | 0.1369 | TRUE
FREECHK_GY_Y_F2_3 | Y | 1.25 | Y07 | MAIN | 6 | H-400x200x8x13 | 0.64157 | 6 | 3.428 | 3.7666 | 10.2841 | 10.2841 | 16.7217 | 3 | 10.2841 | 0 | 1.3285 | 3 | 0.093352 | 0.038022 | 0.055352 | 0.093352 | TRUE
FREECHK_GY_Y_F2_3 | Y | 1.25 | Y07 | MAIN | 7 | H-500x200x10x16 | 0.86524 | 6 | 3.6517 | 3.9902 | 10.9551 | 10.9551 | 17.7282 | 3 | 10.9551 | 0 | 0.70268 | 3 | 0.061713 | 0.025894 | 0.029278 | 0.061713 | TRUE
FREECHK_GY_Y_F2_3 | Y | 1.25 | Y07 | MAIN | 8 | H-600x200x11x17 | 1.0104 | 6 | 3.7969 | 4.1354 | 11.3907 | 11.3907 | 18.3816 | 3 | 11.3907 | 0 | 0.45075 | 3 | 0.0475 | 0.020238 | 0.018781 | 0.0475 | TRUE
FREECHK_GY_Y_F2_4 | Y | 1.25 | Y01 | MAIN | 1 | H-150x75x5x7 | 0.13734 | 6 | 3.3665 | 3.8873 | 24.2662 | 35.9328 | 44.6136 | 2.787 | 35.9328 | 6 | 133.1147 | 3.03 | 3.3408 | 0.58454 | 5.5464 | 5.5464 | FALSE
FREECHK_GY_Y_F2_4 | Y | 1.25 | Y01 | MAIN | 2 | H-200x100x5.5x8 | 0.20503 | 6 | 3.4342 | 3.955 | 24.4692 | 36.1359 | 44.9167 | 2.79 | 36.1359 | 6 | 48.8492 | 3.03 | 1.6351 | 0.39499 | 2.0354 | 2.0354 | FALSE
FREECHK_GY_Y_F2_4 | Y | 1.25 | Y01 | MAIN | 3 | H-250x125x6x9 | 0.28449 | 6 | 3.5137 | 4.0345 | 24.7076 | 36.3743 | 45.2725 | 2.793 | 36.3743 | 6 | 22.2645 | 3.03 | 0.93184 | 0.28906 | 0.92769 | 0.93184 | TRUE
FREECHK_GY_Y_F2_4 | Y | 1.25 | Y01 | MAIN | 4 | H-300x150x6.5x9 | 0.36003 | 6 | 3.5892 | 4.11 | 24.9342 | 36.6009 | 45.6109 | 2.796 | 36.6009 | 6 | 12.5922 | 3.03 | 0.63262 | 0.22088 | 0.52468 | 0.63262 | TRUE
FREECHK_GY_Y_F2_4 | Y | 1.25 | Y01 | MAIN | 5 | H-350x175x7x11 | 0.48461 | 6 | 3.7138 | 4.2346 | 25.308 | 36.9747 | 46.169 | 2.802 | 36.9747 | 6 | 6.73 | 3.03 | 0.39465 | 0.17814 | 0.28042 | 0.39465 | TRUE
FREECHK_GY_Y_F2_4 | Y | 1.25 | Y01 | MAIN | 6 | H-400x200x8x13 | 0.64157 | 6 | 3.8707 | 4.3916 | 25.7789 | 37.4456 | 46.8724 | 2.811 | 37.4456 | 6 | 3.9022 | 3.03 | 0.26167 | 0.13844 | 0.16259 | 0.26167 | TRUE
FREECHK_GY_Y_F2_4 | Y | 1.25 | Y01 | MAIN | 7 | H-500x200x10x16 | 0.86524 | 6 | 4.0944 | 4.6152 | 26.4499 | 38.1166 | 47.8751 | 2.82 | 38.1166 | 6 | 1.9866 | 3.03 | 0.16666 | 0.090095 | 0.082773 | 0.16666 | TRUE
FREECHK_GY_Y_F2_4 | Y | 1.25 | Y01 | MAIN | 8 | H-600x200x11x17 | 1.0104 | 6 | 4.2396 | 4.7604 | 26.8855 | 38.5521 | 48.5261 | 2.826 | 38.5521 | 6 | 1.245 | 3.03 | 0.1254 | 0.068497 | 0.051874 | 0.1254 | TRUE
FREECHK_GY_Y_F2_4 | Y | 1.25 | Y02 | MAIN | 1 | H-150x75x5x7 | 0.13734 | 6 | 2.429 | 2.6373 | 7.287 | 7.287 | 11.7639 | 3 | 7.287 | 6 | 33.4594 | 3 | 0.88092 | 0.11854 | 1.3941 | 1.3941 | FALSE
FREECHK_GY_Y_F2_4 | Y | 1.25 | Y02 | MAIN | 2 | H-200x100x5.5x8 | 0.20503 | 6 | 2.4967 | 2.705 | 7.4901 | 7.4901 | 12.0685 | 3 | 7.4901 | 0 | 12.5155 | 3 | 0.43932 | 0.081872 | 0.52148 | 0.52148 | TRUE
FREECHK_GY_Y_F2_4 | Y | 1.25 | Y02 | MAIN | 3 | H-250x125x6x9 | 0.28449 | 6 | 2.5762 | 2.7845 | 7.7285 | 7.7285 | 12.426 | 3 | 7.7285 | 6 | 5.8293 | 3 | 0.25577 | 0.061417 | 0.24289 | 0.25577 | TRUE
FREECHK_GY_Y_F2_4 | Y | 1.25 | Y02 | MAIN | 4 | H-300x150x6.5x9 | 0.36003 | 6 | 2.6517 | 2.86 | 7.9551 | 7.9551 | 12.766 | 3 | 7.9551 | 6 | 3.3631 | 3 | 0.17706 | 0.048008 | 0.14013 | 0.17706 | TRUE
FREECHK_GY_Y_F2_4 | Y | 1.25 | Y02 | MAIN | 5 | H-350x175x7x11 | 0.48461 | 6 | 2.7763 | 2.9846 | 8.3288 | 8.3288 | 13.3266 | 3 | 8.3288 | 0 | 1.8547 | 3 | 0.11392 | 0.040128 | 0.07728 | 0.11392 | TRUE
FREECHK_GY_Y_F2_4 | Y | 1.25 | Y02 | MAIN | 6 | H-400x200x8x13 | 0.64157 | 6 | 2.9332 | 3.1416 | 8.7997 | 8.7997 | 14.0329 | 3 | 8.7997 | 0 | 1.1162 | 3 | 0.078341 | 0.032534 | 0.046507 | 0.078341 | TRUE
FREECHK_GY_Y_F2_4 | Y | 1.25 | Y02 | MAIN | 7 | H-500x200x10x16 | 0.86524 | 6 | 3.1569 | 3.3652 | 9.4707 | 9.4707 | 15.0394 | 3 | 9.4707 | 6 | 0.59678 | 3 | 0.052353 | 0.022386 | 0.024866 | 0.052353 | TRUE
FREECHK_GY_Y_F2_4 | Y | 1.25 | Y02 | MAIN | 8 | H-600x200x11x17 | 1.0104 | 6 | 3.3021 | 3.5104 | 9.9063 | 9.9063 | 15.6928 | 3 | 9.9063 | 6 | 0.38524 | 3 | 0.040552 | 0.017601 | 0.016052 | 0.040552 | TRUE
FREECHK_GY_Y_F2_4 | Y | 1.25 | Y03 | MAIN | 1 | H-150x75x5x7 | 0.13734 | 6 | 1.8821 | 2.0123 | 25.6464 | 25.6464 | 68.9969 | 3 | 25.6464 | 0 | 162.3635 | 3 | 5.1667 | 0.4172 | 6.7651 | 6.7651 | FALSE
FREECHK_GY_Y_F2_4 | Y | 1.25 | Y03 | MAIN | 2 | H-200x100x5.5x8 | 0.20503 | 6 | 1.9498 | 2.08 | 25.8495 | 25.8495 | 69.3015 | 3 | 25.8495 | 0 | 59.5132 | 3 | 2.5228 | 0.28255 | 2.4797 | 2.5228 | FALSE
FREECHK_GY_Y_F2_4 | Y | 1.25 | Y03 | MAIN | 3 | H-250x125x6x9 | 0.28449 | 6 | 2.0293 | 2.1595 | 26.0878 | 26.0878 | 69.6591 | 3 | 26.0878 | 6 | 27.0883 | 3 | 1.4338 | 0.20731 | 1.1287 | 1.4338 | FALSE
FREECHK_GY_Y_F2_4 | Y | 1.25 | Y03 | MAIN | 4 | H-300x150x6.5x9 | 0.36003 | 6 | 2.1048 | 2.235 | 26.3145 | 26.3145 | 69.999 | 3 | 26.3145 | 6 | 15.301 | 3 | 0.97088 | 0.1588 | 0.63754 | 0.97088 | TRUE
FREECHK_GY_Y_F2_4 | Y | 1.25 | Y03 | MAIN | 5 | H-350x175x7x11 | 0.48461 | 6 | 2.2294 | 2.3596 | 26.6882 | 26.6882 | 70.5597 | 3 | 26.6882 | 0 | 8.161 | 3 | 0.60314 | 0.12858 | 0.34004 | 0.60314 | TRUE
FREECHK_GY_Y_F2_4 | Y | 1.25 | Y03 | MAIN | 6 | H-400x200x8x13 | 0.64157 | 6 | 2.3864 | 2.5166 | 27.1591 | 27.1591 | 71.266 | 3 | 27.1591 | 0 | 4.7199 | 3 | 0.39785 | 0.10041 | 0.19666 | 0.39785 | TRUE
FREECHK_GY_Y_F2_4 | Y | 1.25 | Y03 | MAIN | 7 | H-500x200x10x16 | 0.86524 | 6 | 2.61 | 2.7402 | 27.8301 | 27.8301 | 72.2725 | 3 | 27.8301 | 6 | 2.3945 | 3 | 0.25159 | 0.065781 | 0.09977 | 0.25159 | TRUE
FREECHK_GY_Y_F2_4 | Y | 1.25 | Y03 | MAIN | 8 | H-600x200x11x17 | 1.0104 | 6 | 2.7552 | 2.8854 | 28.2657 | 28.2657 | 72.9258 | 3 | 28.2657 | 6 | 1.4973 | 3 | 0.18845 | 0.050221 | 0.062388 | 0.18845 | TRUE
FREECHK_GY_Y_F2_4 | Y | 1.25 | Y04 | MAIN | 1 | H-150x75x5x7 | 0.13734 | 6 | 3.2103 | 3.8873 | 9.6308 | 9.6308 | 16.6727 | 3 | 9.6308 | 6 | 47.085 | 3 | 1.2485 | 0.15667 | 1.9619 | 1.9619 | FALSE
FREECHK_GY_Y_F2_4 | Y | 1.25 | Y04 | MAIN | 2 | H-200x100x5.5x8 | 0.20503 | 6 | 3.2779 | 3.955 | 9.8338 | 9.8338 | 16.9773 | 3 | 9.8338 | 0 | 17.4833 | 3 | 0.61802 | 0.10749 | 0.72847 | 0.72847 | TRUE
FREECHK_GY_Y_F2_4 | Y | 1.25 | Y04 | MAIN | 3 | H-250x125x6x9 | 0.28449 | 6 | 3.3574 | 4.0345 | 10.0722 | 10.0722 | 17.3349 | 3 | 10.0722 | 6 | 8.0764 | 3 | 0.3568 | 0.080042 | 0.33652 | 0.3568 | TRUE
FREECHK_GY_Y_F2_4 | Y | 1.25 | Y04 | MAIN | 4 | H-300x150x6.5x9 | 0.36003 | 6 | 3.4329 | 4.11 | 10.2988 | 10.2988 | 17.6748 | 3 | 10.2988 | 0 | 4.625 | 3 | 0.24515 | 0.062152 | 0.19271 | 0.24515 | TRUE
FREECHK_GY_Y_F2_4 | Y | 1.25 | Y04 | MAIN | 5 | H-350x175x7x11 | 0.48461 | 6 | 3.5575 | 4.2346 | 10.6726 | 10.6726 | 18.2355 | 3 | 10.6726 | 0 | 2.5213 | 3 | 0.15588 | 0.05142 | 0.10505 | 0.15588 | TRUE
FREECHK_GY_Y_F2_4 | Y | 1.25 | Y04 | MAIN | 6 | H-400x200x8x13 | 0.64157 | 6 | 3.7145 | 4.3916 | 11.1435 | 11.1435 | 18.9418 | 3 | 11.1435 | 6 | 1.4971 | 3 | 0.10575 | 0.041199 | 0.062379 | 0.10575 | TRUE
FREECHK_GY_Y_F2_4 | Y | 1.25 | Y04 | MAIN | 7 | H-500x200x10x16 | 0.86524 | 6 | 3.9382 | 4.6152 | 11.8145 | 11.8145 | 19.9483 | 3 | 11.8145 | 6 | 0.7868 | 3 | 0.069441 | 0.027925 | 0.032783 | 0.069441 | TRUE
FREECHK_GY_Y_F2_4 | Y | 1.25 | Y04 | MAIN | 8 | H-600x200x11x17 | 1.0104 | 6 | 4.0833 | 4.7604 | 12.25 | 12.25 | 20.6016 | 3 | 12.25 | 6 | 0.50279 | 3 | 0.053237 | 0.021765 | 0.020949 | 0.053237 | TRUE
FREECHK_GY_Y_F2_4 | Y | 1.25 | Y05 | MAIN | 1 | H-150x75x5x7 | 0.13734 | 6 | 3.2103 | 3.8873 | 11.2974 | 12.9641 | 22.03 | 3.429 | 12.9641 | 6 | 61.6814 | 3.063 | 1.6497 | 0.21089 | 2.5701 | 2.5701 | FALSE
FREECHK_GY_Y_F2_4 | Y | 1.25 | Y05 | MAIN | 2 | H-200x100x5.5x8 | 0.20503 | 6 | 3.2779 | 3.955 | 11.5005 | 13.1672 | 22.3285 | 3.42 | 13.1672 | 6 | 22.8049 | 3.063 | 0.81282 | 0.14393 | 0.95021 | 0.95021 | TRUE
FREECHK_GY_Y_F2_4 | Y | 1.25 | Y05 | MAIN | 3 | H-250x125x6x9 | 0.28449 | 6 | 3.3574 | 4.0345 | 11.7389 | 13.4055 | 22.6791 | 3.414 | 13.4055 | 6 | 10.4835 | 3.063 | 0.4668 | 0.10653 | 0.43681 | 0.4668 | TRUE
FREECHK_GY_Y_F2_4 | Y | 1.25 | Y05 | MAIN | 4 | H-300x150x6.5x9 | 0.36003 | 6 | 3.4329 | 4.11 | 11.9655 | 13.6322 | 23.0127 | 3.405 | 13.6322 | 6 | 5.9766 | 3.06 | 0.31919 | 0.082269 | 0.24903 | 0.31919 | TRUE
FREECHK_GY_Y_F2_4 | Y | 1.25 | Y05 | MAIN | 5 | H-350x175x7x11 | 0.48461 | 6 | 3.5575 | 4.2346 | 12.3393 | 14.0059 | 23.5634 | 3.393 | 14.0059 | 6 | 3.2353 | 3.06 | 0.20142 | 0.067479 | 0.1348 | 0.20142 | TRUE
FREECHK_GY_Y_F2_4 | Y | 1.25 | Y05 | MAIN | 6 | H-400x200x8x13 | 0.64157 | 6 | 3.7145 | 4.3916 | 12.8101 | 14.4768 | 24.258 | 3.381 | 14.4768 | 6 | 1.9051 | 3.057 | 0.13542 | 0.053523 | 0.079378 | 0.13542 | TRUE
FREECHK_GY_Y_F2_4 | Y | 1.25 | Y05 | MAIN | 7 | H-500x200x10x16 | 0.86524 | 6 | 3.9382 | 4.6152 | 13.4811 | 15.1478 | 25.2492 | 3.36 | 15.1478 | 6 | 0.9903 | 3.057 | 0.087894 | 0.035804 | 0.041263 | 0.087894 | TRUE
FREECHK_GY_Y_F2_4 | Y | 1.25 | Y05 | MAIN | 8 | H-600x200x11x17 | 1.0104 | 6 | 4.0833 | 4.7604 | 13.9167 | 15.5834 | 25.8934 | 3.351 | 15.5834 | 6 | 0.62867 | 3.054 | 0.066912 | 0.027688 | 0.026195 | 0.066912 | TRUE
FREECHK_GY_Y_F2_4 | Y | 1.25 | Y06 | MAIN | 1 | H-150x75x5x7 | 0.13734 | 6 | 2.3769 | 2.6373 | 7.1308 | 7.1308 | 11.6857 | 3 | 7.1308 | 6 | 33.1951 | 3 | 0.87507 | 0.116 | 1.3831 | 1.3831 | FALSE
FREECHK_GY_Y_F2_4 | Y | 1.25 | Y06 | MAIN | 2 | H-200x100x5.5x8 | 0.20503 | 6 | 2.4446 | 2.705 | 7.3338 | 7.3338 | 11.9903 | 3 | 7.3338 | 0 | 12.4191 | 3 | 0.43648 | 0.080165 | 0.51746 | 0.51746 | TRUE
FREECHK_GY_Y_F2_4 | Y | 1.25 | Y06 | MAIN | 3 | H-250x125x6x9 | 0.28449 | 6 | 2.5241 | 2.7845 | 7.5722 | 7.5722 | 12.3479 | 3 | 7.5722 | 6 | 5.7857 | 3 | 0.25416 | 0.060175 | 0.24107 | 0.25416 | TRUE
FREECHK_GY_Y_F2_4 | Y | 1.25 | Y06 | MAIN | 4 | H-300x150x6.5x9 | 0.36003 | 6 | 2.5996 | 2.86 | 7.7988 | 7.7988 | 12.6878 | 3 | 7.7988 | 6 | 3.3386 | 3 | 0.17598 | 0.047065 | 0.13911 | 0.17598 | TRUE
FREECHK_GY_Y_F2_4 | Y | 1.25 | Y06 | MAIN | 5 | H-350x175x7x11 | 0.48461 | 6 | 2.7242 | 2.9846 | 8.1726 | 8.1726 | 13.2485 | 3 | 8.1726 | 0 | 1.8418 | 3 | 0.11325 | 0.039375 | 0.076741 | 0.11325 | TRUE
FREECHK_GY_Y_F2_4 | Y | 1.25 | Y06 | MAIN | 6 | H-400x200x8x13 | 0.64157 | 6 | 2.8812 | 3.1416 | 8.6435 | 8.6435 | 13.9548 | 3 | 8.6435 | 0 | 1.1088 | 3 | 0.077905 | 0.031956 | 0.046199 | 0.077905 | TRUE
FREECHK_GY_Y_F2_4 | Y | 1.25 | Y06 | MAIN | 7 | H-500x200x10x16 | 0.86524 | 6 | 3.1048 | 3.3652 | 9.3145 | 9.3145 | 14.9613 | 3 | 9.3145 | 6 | 0.59309 | 3 | 0.052081 | 0.022016 | 0.024712 | 0.052081 | TRUE
FREECHK_GY_Y_F2_4 | Y | 1.25 | Y06 | MAIN | 8 | H-600x200x11x17 | 1.0104 | 6 | 3.25 | 3.5104 | 9.75 | 9.75 | 15.6146 | 3 | 9.75 | 6 | 0.38296 | 3 | 0.04035 | 0.017323 | 0.015957 | 0.04035 | TRUE
FREECHK_GY_Y_F2_4 | Y | 1.25 | Y07 | MAIN | 1 | H-150x75x5x7 | 0.13734 | 6 | 2.9238 | 3.2623 | 8.7714 | 8.7714 | 14.4527 | 3 | 8.7714 | 6 | 41.0531 | 3 | 1.0823 | 0.14269 | 1.7105 | 1.7105 | FALSE
FREECHK_GY_Y_F2_4 | Y | 1.25 | Y07 | MAIN | 2 | H-200x100x5.5x8 | 0.20503 | 6 | 2.9915 | 3.33 | 8.9745 | 8.9745 | 14.7573 | 3 | 8.9745 | 0 | 15.2842 | 3 | 0.5372 | 0.098098 | 0.63684 | 0.63684 | TRUE
FREECHK_GY_Y_F2_4 | Y | 1.25 | Y07 | MAIN | 3 | H-250x125x6x9 | 0.28449 | 6 | 3.0709 | 3.4095 | 9.2128 | 9.2128 | 15.1148 | 3 | 9.2128 | 6 | 7.0817 | 3 | 0.31111 | 0.073213 | 0.29507 | 0.31111 | TRUE
FREECHK_GY_Y_F2_4 | Y | 1.25 | Y07 | MAIN | 4 | H-300x150x6.5x9 | 0.36003 | 6 | 3.1465 | 3.485 | 9.4395 | 9.4395 | 15.4548 | 3 | 9.4395 | 6 | 4.0664 | 3 | 0.21436 | 0.056966 | 0.16943 | 0.21436 | TRUE
FREECHK_GY_Y_F2_4 | Y | 1.25 | Y07 | MAIN | 5 | H-350x175x7x11 | 0.48461 | 6 | 3.2711 | 3.6096 | 9.8132 | 9.8132 | 16.0154 | 3 | 9.8132 | 6 | 2.2262 | 3 | 0.1369 | 0.047279 | 0.092759 | 0.1369 | TRUE
FREECHK_GY_Y_F2_4 | Y | 1.25 | Y07 | MAIN | 6 | H-400x200x8x13 | 0.64157 | 6 | 3.428 | 3.7666 | 10.2841 | 10.2841 | 16.7217 | 3 | 10.2841 | 0 | 1.3285 | 3 | 0.093352 | 0.038022 | 0.055352 | 0.093352 | TRUE
FREECHK_GY_Y_F2_4 | Y | 1.25 | Y07 | MAIN | 7 | H-500x200x10x16 | 0.86524 | 6 | 3.6517 | 3.9902 | 10.9551 | 10.9551 | 17.7282 | 3 | 10.9551 | 0 | 0.70268 | 3 | 0.061713 | 0.025894 | 0.029278 | 0.061713 | TRUE
FREECHK_GY_Y_F2_4 | Y | 1.25 | Y07 | MAIN | 8 | H-600x200x11x17 | 1.0104 | 6 | 3.7969 | 4.1354 | 11.3907 | 11.3907 | 18.3816 | 3 | 11.3907 | 0 | 0.45075 | 3 | 0.0475 | 0.020238 | 0.018781 | 0.0475 | TRUE
FREECHK_GY_Y_F2_5 | Y | 1.25 | TB_P4 | TRANS | 1 | H-150x75x5x7 | 0.13734 | 1.5 | 0.13734 | 0.13734 | 1.7697 | 3.4363 | 1.7006 | 0.99975 | 3.4363 | 1.5 | 0.23658 | 0.8145 | 0.12735 | 0.055901 | 0.03943 | 0.12735 | TRUE
FREECHK_GY_Y_F2_5 | Y | 1.25 | TB_P4 | TRANS | 2 | H-200x100x5.5x8 | 0.20503 | 1.5 | 0.20503 | 0.20503 | 1.8204 | 3.4871 | 1.7175 | 0.99975 | 3.4871 | 1.5 | 0.087481 | 0.81375 | 0.062522 | 0.038117 | 0.01458 | 0.062522 | TRUE
FREECHK_GY_Y_F2_5 | Y | 1.25 | TB_P4 | TRANS | 3 | H-250x125x6x9 | 0.28449 | 1.5 | 0.28449 | 0.28449 | 1.88 | 3.5467 | 1.7374 | 0.99975 | 3.5467 | 1.5 | 0.040222 | 0.813 | 0.035761 | 0.028185 | 0.0067037 | 0.035761 | TRUE
FREECHK_GY_Y_F2_5 | Y | 1.25 | TB_P4 | TRANS | 4 | H-300x150x6.5x9 | 0.36003 | 1.5 | 0.36003 | 0.36003 | 1.9367 | 3.6034 | 1.7563 | 0.99975 | 3.6034 | 1.5 | 0.022934 | 0.81225 | 0.02436 | 0.021746 | 0.0038223 | 0.02436 | TRUE
FREECHK_GY_Y_F2_5 | Y | 1.25 | TB_P4 | TRANS | 5 | H-350x175x7x11 | 0.48461 | 1.5 | 0.48461 | 0.48461 | 2.0301 | 3.6968 | 1.7874 | 0.99975 | 3.6968 | 1.5 | 0.012418 | 0.81075 | 0.015279 | 0.017811 | 0.0020696 | 0.017811 | TRUE
FREECHK_GY_Y_F2_5 | Y | 1.25 | TB_P4 | TRANS | 6 | H-400x200x8x13 | 0.64157 | 1.5 | 0.64157 | 0.64157 | 2.1478 | 3.8145 | 1.8267 | 0.99975 | 3.8145 | 1.5 | 0.0073144 | 0.8085 | 0.010198 | 0.014103 | 0.0012191 | 0.014103 | TRUE
FREECHK_GY_Y_F2_5 | Y | 1.25 | TB_P4 | TRANS | 7 | H-500x200x10x16 | 0.86524 | 1.5 | 0.86524 | 0.86524 | 2.3156 | 3.9823 | 1.8826 | 0.99975 | 3.9823 | 1.5 | 0.0038038 | 0.80625 | 0.0065535 | 0.0094127 | 0.00063397 | 0.0094127 | TRUE
FREECHK_GY_Y_F2_5 | Y | 1.25 | TB_P4 | TRANS | 8 | H-600x200x11x17 | 1.0104 | 1.5 | 1.0104 | 1.0104 | 2.4245 | 4.0912 | 1.9189 | 0.99975 | 4.0912 | 1.5 | 0.0024154 | 0.80475 | 0.0049587 | 0.0072689 | 0.00040257 | 0.0072689 | TRUE
FREECHK_GY_Y_F2_5 | Y | 1.25 | Y01 | MAIN | 1 | H-150x75x5x7 | 0.13734 | 6 | 3.3665 | 3.8873 | 24.2662 | 35.9328 | 44.6136 | 2.787 | 35.9328 | 6 | 133.1147 | 3.03 | 3.3408 | 0.58454 | 5.5464 | 5.5464 | FALSE
FREECHK_GY_Y_F2_5 | Y | 1.25 | Y01 | MAIN | 2 | H-200x100x5.5x8 | 0.20503 | 6 | 3.4342 | 3.955 | 24.4692 | 36.1359 | 44.9167 | 2.79 | 36.1359 | 6 | 48.8492 | 3.03 | 1.6351 | 0.39499 | 2.0354 | 2.0354 | FALSE
FREECHK_GY_Y_F2_5 | Y | 1.25 | Y01 | MAIN | 3 | H-250x125x6x9 | 0.28449 | 6 | 3.5137 | 4.0345 | 24.7076 | 36.3743 | 45.2725 | 2.793 | 36.3743 | 6 | 22.2645 | 3.03 | 0.93184 | 0.28906 | 0.92769 | 0.93184 | TRUE
FREECHK_GY_Y_F2_5 | Y | 1.25 | Y01 | MAIN | 4 | H-300x150x6.5x9 | 0.36003 | 6 | 3.5892 | 4.11 | 24.9342 | 36.6009 | 45.6109 | 2.796 | 36.6009 | 6 | 12.5922 | 3.03 | 0.63262 | 0.22088 | 0.52468 | 0.63262 | TRUE
FREECHK_GY_Y_F2_5 | Y | 1.25 | Y01 | MAIN | 5 | H-350x175x7x11 | 0.48461 | 6 | 3.7138 | 4.2346 | 25.308 | 36.9747 | 46.169 | 2.802 | 36.9747 | 6 | 6.73 | 3.03 | 0.39465 | 0.17814 | 0.28042 | 0.39465 | TRUE
FREECHK_GY_Y_F2_5 | Y | 1.25 | Y01 | MAIN | 6 | H-400x200x8x13 | 0.64157 | 6 | 3.8707 | 4.3916 | 25.7789 | 37.4456 | 46.8724 | 2.811 | 37.4456 | 6 | 3.9022 | 3.03 | 0.26167 | 0.13844 | 0.16259 | 0.26167 | TRUE
FREECHK_GY_Y_F2_5 | Y | 1.25 | Y01 | MAIN | 7 | H-500x200x10x16 | 0.86524 | 6 | 4.0944 | 4.6152 | 26.4499 | 38.1166 | 47.8751 | 2.82 | 38.1166 | 6 | 1.9866 | 3.03 | 0.16666 | 0.090095 | 0.082773 | 0.16666 | TRUE
FREECHK_GY_Y_F2_5 | Y | 1.25 | Y01 | MAIN | 8 | H-600x200x11x17 | 1.0104 | 6 | 4.2396 | 4.7604 | 26.8855 | 38.5521 | 48.5261 | 2.826 | 38.5521 | 6 | 1.245 | 3.03 | 0.1254 | 0.068497 | 0.051874 | 0.1254 | TRUE
FREECHK_GY_Y_F2_5 | Y | 1.25 | Y02 | MAIN | 1 | H-150x75x5x7 | 0.13734 | 6 | 2.429 | 2.6373 | 7.287 | 7.287 | 11.7639 | 3 | 7.287 | 6 | 33.4594 | 3 | 0.88092 | 0.11854 | 1.3941 | 1.3941 | FALSE
FREECHK_GY_Y_F2_5 | Y | 1.25 | Y02 | MAIN | 2 | H-200x100x5.5x8 | 0.20503 | 6 | 2.4967 | 2.705 | 7.4901 | 7.4901 | 12.0685 | 3 | 7.4901 | 0 | 12.5155 | 3 | 0.43932 | 0.081872 | 0.52148 | 0.52148 | TRUE
FREECHK_GY_Y_F2_5 | Y | 1.25 | Y02 | MAIN | 3 | H-250x125x6x9 | 0.28449 | 6 | 2.5762 | 2.7845 | 7.7285 | 7.7285 | 12.426 | 3 | 7.7285 | 6 | 5.8293 | 3 | 0.25577 | 0.061417 | 0.24289 | 0.25577 | TRUE
FREECHK_GY_Y_F2_5 | Y | 1.25 | Y02 | MAIN | 4 | H-300x150x6.5x9 | 0.36003 | 6 | 2.6517 | 2.86 | 7.9551 | 7.9551 | 12.766 | 3 | 7.9551 | 6 | 3.3631 | 3 | 0.17706 | 0.048008 | 0.14013 | 0.17706 | TRUE
FREECHK_GY_Y_F2_5 | Y | 1.25 | Y02 | MAIN | 5 | H-350x175x7x11 | 0.48461 | 6 | 2.7763 | 2.9846 | 8.3288 | 8.3288 | 13.3266 | 3 | 8.3288 | 0 | 1.8547 | 3 | 0.11392 | 0.040128 | 0.07728 | 0.11392 | TRUE
FREECHK_GY_Y_F2_5 | Y | 1.25 | Y02 | MAIN | 6 | H-400x200x8x13 | 0.64157 | 6 | 2.9332 | 3.1416 | 8.7997 | 8.7997 | 14.0329 | 3 | 8.7997 | 0 | 1.1162 | 3 | 0.078341 | 0.032534 | 0.046507 | 0.078341 | TRUE
FREECHK_GY_Y_F2_5 | Y | 1.25 | Y02 | MAIN | 7 | H-500x200x10x16 | 0.86524 | 6 | 3.1569 | 3.3652 | 9.4707 | 9.4707 | 15.0394 | 3 | 9.4707 | 6 | 0.59678 | 3 | 0.052353 | 0.022386 | 0.024866 | 0.052353 | TRUE
FREECHK_GY_Y_F2_5 | Y | 1.25 | Y02 | MAIN | 8 | H-600x200x11x17 | 1.0104 | 6 | 3.3021 | 3.5104 | 9.9063 | 9.9063 | 15.6928 | 3 | 9.9063 | 6 | 0.38524 | 3 | 0.040552 | 0.017601 | 0.016052 | 0.040552 | TRUE
FREECHK_GY_Y_F2_5 | Y | 1.25 | Y03 | MAIN | 1 | H-150x75x5x7 | 0.13734 | 6 | 1.8821 | 2.0123 | 25.6464 | 25.6464 | 68.9969 | 3 | 25.6464 | 0 | 162.3635 | 3 | 5.1667 | 0.4172 | 6.7651 | 6.7651 | FALSE
FREECHK_GY_Y_F2_5 | Y | 1.25 | Y03 | MAIN | 2 | H-200x100x5.5x8 | 0.20503 | 6 | 1.9498 | 2.08 | 25.8495 | 25.8495 | 69.3015 | 3 | 25.8495 | 0 | 59.5132 | 3 | 2.5228 | 0.28255 | 2.4797 | 2.5228 | FALSE
FREECHK_GY_Y_F2_5 | Y | 1.25 | Y03 | MAIN | 3 | H-250x125x6x9 | 0.28449 | 6 | 2.0293 | 2.1595 | 26.0878 | 26.0878 | 69.6591 | 3 | 26.0878 | 6 | 27.0883 | 3 | 1.4338 | 0.20731 | 1.1287 | 1.4338 | FALSE
FREECHK_GY_Y_F2_5 | Y | 1.25 | Y03 | MAIN | 4 | H-300x150x6.5x9 | 0.36003 | 6 | 2.1048 | 2.235 | 26.3145 | 26.3145 | 69.999 | 3 | 26.3145 | 6 | 15.301 | 3 | 0.97088 | 0.1588 | 0.63754 | 0.97088 | TRUE
FREECHK_GY_Y_F2_5 | Y | 1.25 | Y03 | MAIN | 5 | H-350x175x7x11 | 0.48461 | 6 | 2.2294 | 2.3596 | 26.6882 | 26.6882 | 70.5597 | 3 | 26.6882 | 0 | 8.161 | 3 | 0.60314 | 0.12858 | 0.34004 | 0.60314 | TRUE
FREECHK_GY_Y_F2_5 | Y | 1.25 | Y03 | MAIN | 6 | H-400x200x8x13 | 0.64157 | 6 | 2.3864 | 2.5166 | 27.1591 | 27.1591 | 71.266 | 3 | 27.1591 | 0 | 4.7199 | 3 | 0.39785 | 0.10041 | 0.19666 | 0.39785 | TRUE
FREECHK_GY_Y_F2_5 | Y | 1.25 | Y03 | MAIN | 7 | H-500x200x10x16 | 0.86524 | 6 | 2.61 | 2.7402 | 27.8301 | 27.8301 | 72.2725 | 3 | 27.8301 | 6 | 2.3945 | 3 | 0.25159 | 0.065781 | 0.09977 | 0.25159 | TRUE
FREECHK_GY_Y_F2_5 | Y | 1.25 | Y03 | MAIN | 8 | H-600x200x11x17 | 1.0104 | 6 | 2.7552 | 2.8854 | 28.2657 | 28.2657 | 72.9258 | 3 | 28.2657 | 6 | 1.4973 | 3 | 0.18845 | 0.050221 | 0.062388 | 0.18845 | TRUE
FREECHK_GY_Y_F2_5 | Y | 1.25 | Y04 | MAIN | 1 | H-150x75x5x7 | 0.13734 | 6 | 2.3769 | 2.6373 | 7.1308 | 7.1308 | 11.6857 | 3 | 7.1308 | 6 | 33.1951 | 3 | 0.87507 | 0.116 | 1.3831 | 1.3831 | FALSE
FREECHK_GY_Y_F2_5 | Y | 1.25 | Y04 | MAIN | 2 | H-200x100x5.5x8 | 0.20503 | 6 | 2.4446 | 2.705 | 7.3338 | 7.3338 | 11.9903 | 3 | 7.3338 | 0 | 12.4191 | 3 | 0.43648 | 0.080165 | 0.51746 | 0.51746 | TRUE
FREECHK_GY_Y_F2_5 | Y | 1.25 | Y04 | MAIN | 3 | H-250x125x6x9 | 0.28449 | 6 | 2.5241 | 2.7845 | 7.5722 | 7.5722 | 12.3479 | 3 | 7.5722 | 6 | 5.7857 | 3 | 0.25416 | 0.060175 | 0.24107 | 0.25416 | TRUE
FREECHK_GY_Y_F2_5 | Y | 1.25 | Y04 | MAIN | 4 | H-300x150x6.5x9 | 0.36003 | 6 | 2.5996 | 2.86 | 7.7988 | 7.7988 | 12.6878 | 3 | 7.7988 | 6 | 3.3386 | 3 | 0.17598 | 0.047065 | 0.13911 | 0.17598 | TRUE
FREECHK_GY_Y_F2_5 | Y | 1.25 | Y04 | MAIN | 5 | H-350x175x7x11 | 0.48461 | 6 | 2.7242 | 2.9846 | 8.1726 | 8.1726 | 13.2485 | 3 | 8.1726 | 0 | 1.8418 | 3 | 0.11325 | 0.039375 | 0.076741 | 0.11325 | TRUE
FREECHK_GY_Y_F2_5 | Y | 1.25 | Y04 | MAIN | 6 | H-400x200x8x13 | 0.64157 | 6 | 2.8812 | 3.1416 | 8.6435 | 8.6435 | 13.9548 | 3 | 8.6435 | 0 | 1.1088 | 3 | 0.077905 | 0.031956 | 0.046199 | 0.077905 | TRUE
FREECHK_GY_Y_F2_5 | Y | 1.25 | Y04 | MAIN | 7 | H-500x200x10x16 | 0.86524 | 6 | 3.1048 | 3.3652 | 9.3145 | 9.3145 | 14.9613 | 3 | 9.3145 | 6 | 0.59309 | 3 | 0.052081 | 0.022016 | 0.024712 | 0.052081 | TRUE
FREECHK_GY_Y_F2_5 | Y | 1.25 | Y04 | MAIN | 8 | H-600x200x11x17 | 1.0104 | 6 | 3.25 | 3.5104 | 9.75 | 9.75 | 15.6146 | 3 | 9.75 | 6 | 0.38296 | 3 | 0.04035 | 0.017323 | 0.015957 | 0.04035 | TRUE
FREECHK_GY_Y_F2_5 | Y | 1.25 | Y05 | MAIN | 1 | H-150x75x5x7 | 0.13734 | 6 | 3.4186 | 3.8873 | 10.8457 | 11.4356 | 18.9559 | 3.153 | 11.4356 | 6 | 53.8059 | 3.027 | 1.4195 | 0.18603 | 2.2419 | 2.2419 | FALSE
FREECHK_GY_Y_F2_5 | Y | 1.25 | Y05 | MAIN | 2 | H-200x100x5.5x8 | 0.20503 | 6 | 3.4863 | 3.955 | 11.0487 | 11.6386 | 19.2597 | 3.15 | 11.6386 | 6 | 19.9337 | 3.027 | 0.7011 | 0.12722 | 0.83057 | 0.83057 | TRUE
FREECHK_GY_Y_F2_5 | Y | 1.25 | Y05 | MAIN | 3 | H-250x125x6x9 | 0.28449 | 6 | 3.5657 | 4.0345 | 11.2871 | 11.877 | 19.6164 | 3.147 | 11.877 | 6 | 9.1848 | 3.024 | 0.40377 | 0.094384 | 0.3827 | 0.40377 | TRUE
FREECHK_GY_Y_F2_5 | Y | 1.25 | Y05 | MAIN | 4 | H-300x150x6.5x9 | 0.36003 | 6 | 3.6413 | 4.11 | 11.5137 | 12.1036 | 19.9556 | 3.144 | 12.1036 | 6 | 5.2474 | 3.024 | 0.27678 | 0.073044 | 0.21864 | 0.27678 | TRUE
FREECHK_GY_Y_F2_5 | Y | 1.25 | Y05 | MAIN | 5 | H-350x175x7x11 | 0.48461 | 6 | 3.7659 | 4.2346 | 11.8875 | 12.4774 | 20.515 | 3.138 | 12.4774 | 6 | 2.8501 | 3.024 | 0.17536 | 0.060115 | 0.11875 | 0.17536 | TRUE
FREECHK_GY_Y_F2_5 | Y | 1.25 | Y05 | MAIN | 6 | H-400x200x8x13 | 0.64157 | 6 | 3.9228 | 4.3916 | 12.3584 | 12.9483 | 21.2198 | 3.135 | 12.9483 | 6 | 1.685 | 3.024 | 0.11846 | 0.047872 | 0.070207 | 0.11846 | TRUE
FREECHK_GY_Y_F2_5 | Y | 1.25 | Y05 | MAIN | 7 | H-500x200x10x16 | 0.86524 | 6 | 4.1465 | 4.6152 | 13.0294 | 13.6193 | 22.2244 | 3.129 | 13.6193 | 6 | 0.88052 | 3.021 | 0.077365 | 0.032191 | 0.036688 | 0.077365 | TRUE
FREECHK_GY_Y_F2_5 | Y | 1.25 | Y05 | MAIN | 8 | H-600x200x11x17 | 1.0104 | 6 | 4.2917 | 4.7604 | 13.4649 | 14.0548 | 22.8766 | 3.123 | 14.0548 | 6 | 0.56076 | 3.021 | 0.059116 | 0.024972 | 0.023365 | 0.059116 | TRUE
FREECHK_GY_Y_F2_5 | Y | 1.25 | Y06 | MAIN | 1 | H-150x75x5x7 | 0.13734 | 6 | 3.4186 | 3.8873 | 11.4012 | 12.5467 | 20.7466 | 3.294 | 12.5467 | 6 | 58.6721 | 3.045 | 1.5536 | 0.2041 | 2.4447 | 2.4447 | FALSE
FREECHK_GY_Y_F2_5 | Y | 1.25 | Y06 | MAIN | 2 | H-200x100x5.5x8 | 0.20503 | 6 | 3.4863 | 3.955 | 11.6043 | 12.7497 | 21.0483 | 3.291 | 12.7497 | 6 | 21.7078 | 3.045 | 0.76621 | 0.13936 | 0.90449 | 0.90449 | TRUE
FREECHK_GY_Y_F2_5 | Y | 1.25 | Y06 | MAIN | 3 | H-250x125x6x9 | 0.28449 | 6 | 3.5657 | 4.0345 | 11.8427 | 12.9881 | 21.4026 | 3.285 | 12.9881 | 6 | 9.9873 | 3.045 | 0.44053 | 0.10321 | 0.41614 | 0.44053 | TRUE
FREECHK_GY_Y_F2_5 | Y | 1.25 | Y06 | MAIN | 4 | H-300x150x6.5x9 | 0.36003 | 6 | 3.6413 | 4.11 | 12.0693 | 13.2147 | 21.7395 | 3.279 | 13.2147 | 6 | 5.698 | 3.045 | 0.30153 | 0.079749 | 0.23742 | 0.30153 | TRUE
FREECHK_GY_Y_F2_5 | Y | 1.25 | Y06 | MAIN | 5 | H-350x175x7x11 | 0.48461 | 6 | 3.7659 | 4.2346 | 12.443 | 13.5885 | 22.2955 | 3.27 | 13.5885 | 6 | 3.0881 | 3.042 | 0.19058 | 0.065468 | 0.12867 | 0.19058 | TRUE
FREECHK_GY_Y_F2_5 | Y | 1.25 | Y06 | MAIN | 6 | H-400x200x8x13 | 0.64157 | 6 | 3.9228 | 4.3916 | 12.9139 | 14.0594 | 22.9962 | 3.261 | 14.0594 | 6 | 1.821 | 3.042 | 0.12838 | 0.05198 | 0.075874 | 0.12838 | TRUE
FREECHK_GY_Y_F2_5 | Y | 1.25 | Y06 | MAIN | 7 | H-500x200x10x16 | 0.86524 | 6 | 4.1465 | 4.6152 | 13.5849 | 14.7304 | 23.9955 | 3.249 | 14.7304 | 6 | 0.94836 | 3.039 | 0.08353 | 0.034818 | 0.039515 | 0.08353 | TRUE
FREECHK_GY_Y_F2_5 | Y | 1.25 | Y06 | MAIN | 8 | H-600x200x11x17 | 1.0104 | 6 | 4.2917 | 4.7604 | 14.0205 | 15.1659 | 24.6445 | 3.24 | 15.1659 | 6 | 0.60273 | 3.039 | 0.063685 | 0.026946 | 0.025114 | 0.063685 | TRUE
FREECHK_GY_Y_F2_5 | Y | 1.25 | Y07 | MAIN | 1 | H-150x75x5x7 | 0.13734 | 6 | 2.9238 | 3.2623 | 8.7714 | 8.7714 | 14.4527 | 3 | 8.7714 | 6 | 41.0531 | 3 | 1.0823 | 0.14269 | 1.7105 | 1.7105 | FALSE
FREECHK_GY_Y_F2_5 | Y | 1.25 | Y07 | MAIN | 2 | H-200x100x5.5x8 | 0.20503 | 6 | 2.9915 | 3.33 | 8.9745 | 8.9745 | 14.7573 | 3 | 8.9745 | 0 | 15.2842 | 3 | 0.5372 | 0.098098 | 0.63684 | 0.63684 | TRUE
FREECHK_GY_Y_F2_5 | Y | 1.25 | Y07 | MAIN | 3 | H-250x125x6x9 | 0.28449 | 6 | 3.0709 | 3.4095 | 9.2128 | 9.2128 | 15.1148 | 3 | 9.2128 | 6 | 7.0817 | 3 | 0.31111 | 0.073213 | 0.29507 | 0.31111 | TRUE
FREECHK_GY_Y_F2_5 | Y | 1.25 | Y07 | MAIN | 4 | H-300x150x6.5x9 | 0.36003 | 6 | 3.1465 | 3.485 | 9.4395 | 9.4395 | 15.4548 | 3 | 9.4395 | 6 | 4.0664 | 3 | 0.21436 | 0.056966 | 0.16943 | 0.21436 | TRUE
FREECHK_GY_Y_F2_5 | Y | 1.25 | Y07 | MAIN | 5 | H-350x175x7x11 | 0.48461 | 6 | 3.2711 | 3.6096 | 9.8132 | 9.8132 | 16.0154 | 3 | 9.8132 | 6 | 2.2262 | 3 | 0.1369 | 0.047279 | 0.092759 | 0.1369 | TRUE
FREECHK_GY_Y_F2_5 | Y | 1.25 | Y07 | MAIN | 6 | H-400x200x8x13 | 0.64157 | 6 | 3.428 | 3.7666 | 10.2841 | 10.2841 | 16.7217 | 3 | 10.2841 | 0 | 1.3285 | 3 | 0.093352 | 0.038022 | 0.055352 | 0.093352 | TRUE
FREECHK_GY_Y_F2_5 | Y | 1.25 | Y07 | MAIN | 7 | H-500x200x10x16 | 0.86524 | 6 | 3.6517 | 3.9902 | 10.9551 | 10.9551 | 17.7282 | 3 | 10.9551 | 0 | 0.70268 | 3 | 0.061713 | 0.025894 | 0.029278 | 0.061713 | TRUE
FREECHK_GY_Y_F2_5 | Y | 1.25 | Y07 | MAIN | 8 | H-600x200x11x17 | 1.0104 | 6 | 3.7969 | 4.1354 | 11.3907 | 11.3907 | 18.3816 | 3 | 11.3907 | 0 | 0.45075 | 3 | 0.0475 | 0.020238 | 0.018781 | 0.0475 | TRUE
FREECHK_GY_Y_F2_6 | Y | 1.25 | Y01 | MAIN | 1 | H-150x75x5x7 | 0.13734 | 6 | 3.3665 | 3.8873 | 24.2662 | 35.9328 | 44.6136 | 2.787 | 35.9328 | 6 | 133.1147 | 3.03 | 3.3408 | 0.58454 | 5.5464 | 5.5464 | FALSE
FREECHK_GY_Y_F2_6 | Y | 1.25 | Y01 | MAIN | 2 | H-200x100x5.5x8 | 0.20503 | 6 | 3.4342 | 3.955 | 24.4692 | 36.1359 | 44.9167 | 2.79 | 36.1359 | 6 | 48.8492 | 3.03 | 1.6351 | 0.39499 | 2.0354 | 2.0354 | FALSE
FREECHK_GY_Y_F2_6 | Y | 1.25 | Y01 | MAIN | 3 | H-250x125x6x9 | 0.28449 | 6 | 3.5137 | 4.0345 | 24.7076 | 36.3743 | 45.2725 | 2.793 | 36.3743 | 6 | 22.2645 | 3.03 | 0.93184 | 0.28906 | 0.92769 | 0.93184 | TRUE
FREECHK_GY_Y_F2_6 | Y | 1.25 | Y01 | MAIN | 4 | H-300x150x6.5x9 | 0.36003 | 6 | 3.5892 | 4.11 | 24.9342 | 36.6009 | 45.6109 | 2.796 | 36.6009 | 6 | 12.5922 | 3.03 | 0.63262 | 0.22088 | 0.52468 | 0.63262 | TRUE
FREECHK_GY_Y_F2_6 | Y | 1.25 | Y01 | MAIN | 5 | H-350x175x7x11 | 0.48461 | 6 | 3.7138 | 4.2346 | 25.308 | 36.9747 | 46.169 | 2.802 | 36.9747 | 6 | 6.73 | 3.03 | 0.39465 | 0.17814 | 0.28042 | 0.39465 | TRUE
FREECHK_GY_Y_F2_6 | Y | 1.25 | Y01 | MAIN | 6 | H-400x200x8x13 | 0.64157 | 6 | 3.8707 | 4.3916 | 25.7789 | 37.4456 | 46.8724 | 2.811 | 37.4456 | 6 | 3.9022 | 3.03 | 0.26167 | 0.13844 | 0.16259 | 0.26167 | TRUE
FREECHK_GY_Y_F2_6 | Y | 1.25 | Y01 | MAIN | 7 | H-500x200x10x16 | 0.86524 | 6 | 4.0944 | 4.6152 | 26.4499 | 38.1166 | 47.8751 | 2.82 | 38.1166 | 6 | 1.9866 | 3.03 | 0.16666 | 0.090095 | 0.082773 | 0.16666 | TRUE
FREECHK_GY_Y_F2_6 | Y | 1.25 | Y01 | MAIN | 8 | H-600x200x11x17 | 1.0104 | 6 | 4.2396 | 4.7604 | 26.8855 | 38.5521 | 48.5261 | 2.826 | 38.5521 | 6 | 1.245 | 3.03 | 0.1254 | 0.068497 | 0.051874 | 0.1254 | TRUE
FREECHK_GY_Y_F2_6 | Y | 1.25 | Y02 | MAIN | 1 | H-150x75x5x7 | 0.13734 | 6 | 2.429 | 2.6373 | 7.287 | 7.287 | 11.7639 | 3 | 7.287 | 6 | 33.4594 | 3 | 0.88092 | 0.11854 | 1.3941 | 1.3941 | FALSE
FREECHK_GY_Y_F2_6 | Y | 1.25 | Y02 | MAIN | 2 | H-200x100x5.5x8 | 0.20503 | 6 | 2.4967 | 2.705 | 7.4901 | 7.4901 | 12.0685 | 3 | 7.4901 | 0 | 12.5155 | 3 | 0.43932 | 0.081872 | 0.52148 | 0.52148 | TRUE
FREECHK_GY_Y_F2_6 | Y | 1.25 | Y02 | MAIN | 3 | H-250x125x6x9 | 0.28449 | 6 | 2.5762 | 2.7845 | 7.7285 | 7.7285 | 12.426 | 3 | 7.7285 | 6 | 5.8293 | 3 | 0.25577 | 0.061417 | 0.24289 | 0.25577 | TRUE
FREECHK_GY_Y_F2_6 | Y | 1.25 | Y02 | MAIN | 4 | H-300x150x6.5x9 | 0.36003 | 6 | 2.6517 | 2.86 | 7.9551 | 7.9551 | 12.766 | 3 | 7.9551 | 6 | 3.3631 | 3 | 0.17706 | 0.048008 | 0.14013 | 0.17706 | TRUE
FREECHK_GY_Y_F2_6 | Y | 1.25 | Y02 | MAIN | 5 | H-350x175x7x11 | 0.48461 | 6 | 2.7763 | 2.9846 | 8.3288 | 8.3288 | 13.3266 | 3 | 8.3288 | 0 | 1.8547 | 3 | 0.11392 | 0.040128 | 0.07728 | 0.11392 | TRUE
FREECHK_GY_Y_F2_6 | Y | 1.25 | Y02 | MAIN | 6 | H-400x200x8x13 | 0.64157 | 6 | 2.9332 | 3.1416 | 8.7997 | 8.7997 | 14.0329 | 3 | 8.7997 | 0 | 1.1162 | 3 | 0.078341 | 0.032534 | 0.046507 | 0.078341 | TRUE
FREECHK_GY_Y_F2_6 | Y | 1.25 | Y02 | MAIN | 7 | H-500x200x10x16 | 0.86524 | 6 | 3.1569 | 3.3652 | 9.4707 | 9.4707 | 15.0394 | 3 | 9.4707 | 6 | 0.59678 | 3 | 0.052353 | 0.022386 | 0.024866 | 0.052353 | TRUE
FREECHK_GY_Y_F2_6 | Y | 1.25 | Y02 | MAIN | 8 | H-600x200x11x17 | 1.0104 | 6 | 3.3021 | 3.5104 | 9.9063 | 9.9063 | 15.6928 | 3 | 9.9063 | 6 | 0.38524 | 3 | 0.040552 | 0.017601 | 0.016052 | 0.040552 | TRUE
FREECHK_GY_Y_F2_6 | Y | 1.25 | Y03 | MAIN | 1 | H-150x75x5x7 | 0.13734 | 6 | 1.8821 | 2.0123 | 25.6464 | 25.6464 | 68.9969 | 3 | 25.6464 | 0 | 162.3635 | 3 | 5.1667 | 0.4172 | 6.7651 | 6.7651 | FALSE
FREECHK_GY_Y_F2_6 | Y | 1.25 | Y03 | MAIN | 2 | H-200x100x5.5x8 | 0.20503 | 6 | 1.9498 | 2.08 | 25.8495 | 25.8495 | 69.3015 | 3 | 25.8495 | 0 | 59.5132 | 3 | 2.5228 | 0.28255 | 2.4797 | 2.5228 | FALSE
FREECHK_GY_Y_F2_6 | Y | 1.25 | Y03 | MAIN | 3 | H-250x125x6x9 | 0.28449 | 6 | 2.0293 | 2.1595 | 26.0878 | 26.0878 | 69.6591 | 3 | 26.0878 | 6 | 27.0883 | 3 | 1.4338 | 0.20731 | 1.1287 | 1.4338 | FALSE
FREECHK_GY_Y_F2_6 | Y | 1.25 | Y03 | MAIN | 4 | H-300x150x6.5x9 | 0.36003 | 6 | 2.1048 | 2.235 | 26.3145 | 26.3145 | 69.999 | 3 | 26.3145 | 6 | 15.301 | 3 | 0.97088 | 0.1588 | 0.63754 | 0.97088 | TRUE
FREECHK_GY_Y_F2_6 | Y | 1.25 | Y03 | MAIN | 5 | H-350x175x7x11 | 0.48461 | 6 | 2.2294 | 2.3596 | 26.6882 | 26.6882 | 70.5597 | 3 | 26.6882 | 0 | 8.161 | 3 | 0.60314 | 0.12858 | 0.34004 | 0.60314 | TRUE
FREECHK_GY_Y_F2_6 | Y | 1.25 | Y03 | MAIN | 6 | H-400x200x8x13 | 0.64157 | 6 | 2.3864 | 2.5166 | 27.1591 | 27.1591 | 71.266 | 3 | 27.1591 | 0 | 4.7199 | 3 | 0.39785 | 0.10041 | 0.19666 | 0.39785 | TRUE
FREECHK_GY_Y_F2_6 | Y | 1.25 | Y03 | MAIN | 7 | H-500x200x10x16 | 0.86524 | 6 | 2.61 | 2.7402 | 27.8301 | 27.8301 | 72.2725 | 3 | 27.8301 | 6 | 2.3945 | 3 | 0.25159 | 0.065781 | 0.09977 | 0.25159 | TRUE
FREECHK_GY_Y_F2_6 | Y | 1.25 | Y03 | MAIN | 8 | H-600x200x11x17 | 1.0104 | 6 | 2.7552 | 2.8854 | 28.2657 | 28.2657 | 72.9258 | 3 | 28.2657 | 6 | 1.4973 | 3 | 0.18845 | 0.050221 | 0.062388 | 0.18845 | TRUE
FREECHK_GY_Y_F2_6 | Y | 1.25 | Y04 | MAIN | 1 | H-150x75x5x7 | 0.13734 | 6 | 2.3769 | 2.6373 | 7.1308 | 7.1308 | 11.6857 | 3 | 7.1308 | 6 | 33.1951 | 3 | 0.87507 | 0.116 | 1.3831 | 1.3831 | FALSE
FREECHK_GY_Y_F2_6 | Y | 1.25 | Y04 | MAIN | 2 | H-200x100x5.5x8 | 0.20503 | 6 | 2.4446 | 2.705 | 7.3338 | 7.3338 | 11.9903 | 3 | 7.3338 | 0 | 12.4191 | 3 | 0.43648 | 0.080165 | 0.51746 | 0.51746 | TRUE
FREECHK_GY_Y_F2_6 | Y | 1.25 | Y04 | MAIN | 3 | H-250x125x6x9 | 0.28449 | 6 | 2.5241 | 2.7845 | 7.5722 | 7.5722 | 12.3479 | 3 | 7.5722 | 6 | 5.7857 | 3 | 0.25416 | 0.060175 | 0.24107 | 0.25416 | TRUE
FREECHK_GY_Y_F2_6 | Y | 1.25 | Y04 | MAIN | 4 | H-300x150x6.5x9 | 0.36003 | 6 | 2.5996 | 2.86 | 7.7988 | 7.7988 | 12.6878 | 3 | 7.7988 | 6 | 3.3386 | 3 | 0.17598 | 0.047065 | 0.13911 | 0.17598 | TRUE
FREECHK_GY_Y_F2_6 | Y | 1.25 | Y04 | MAIN | 5 | H-350x175x7x11 | 0.48461 | 6 | 2.7242 | 2.9846 | 8.1726 | 8.1726 | 13.2485 | 3 | 8.1726 | 0 | 1.8418 | 3 | 0.11325 | 0.039375 | 0.076741 | 0.11325 | TRUE
FREECHK_GY_Y_F2_6 | Y | 1.25 | Y04 | MAIN | 6 | H-400x200x8x13 | 0.64157 | 6 | 2.8812 | 3.1416 | 8.6435 | 8.6435 | 13.9548 | 3 | 8.6435 | 0 | 1.1088 | 3 | 0.077905 | 0.031956 | 0.046199 | 0.077905 | TRUE
FREECHK_GY_Y_F2_6 | Y | 1.25 | Y04 | MAIN | 7 | H-500x200x10x16 | 0.86524 | 6 | 3.1048 | 3.3652 | 9.3145 | 9.3145 | 14.9613 | 3 | 9.3145 | 6 | 0.59309 | 3 | 0.052081 | 0.022016 | 0.024712 | 0.052081 | TRUE
FREECHK_GY_Y_F2_6 | Y | 1.25 | Y04 | MAIN | 8 | H-600x200x11x17 | 1.0104 | 6 | 3.25 | 3.5104 | 9.75 | 9.75 | 15.6146 | 3 | 9.75 | 6 | 0.38296 | 3 | 0.04035 | 0.017323 | 0.015957 | 0.04035 | TRUE
FREECHK_GY_Y_F2_6 | Y | 1.25 | Y05 | MAIN | 1 | H-150x75x5x7 | 0.13734 | 6 | 2.9238 | 3.2623 | 8.7714 | 8.7714 | 14.4527 | 3 | 8.7714 | 6 | 41.0531 | 3 | 1.0823 | 0.14269 | 1.7105 | 1.7105 | FALSE
FREECHK_GY_Y_F2_6 | Y | 1.25 | Y05 | MAIN | 2 | H-200x100x5.5x8 | 0.20503 | 6 | 2.9915 | 3.33 | 8.9745 | 8.9745 | 14.7573 | 3 | 8.9745 | 0 | 15.2842 | 3 | 0.5372 | 0.098098 | 0.63684 | 0.63684 | TRUE
FREECHK_GY_Y_F2_6 | Y | 1.25 | Y05 | MAIN | 3 | H-250x125x6x9 | 0.28449 | 6 | 3.0709 | 3.4095 | 9.2128 | 9.2128 | 15.1148 | 3 | 9.2128 | 6 | 7.0817 | 3 | 0.31111 | 0.073213 | 0.29507 | 0.31111 | TRUE
FREECHK_GY_Y_F2_6 | Y | 1.25 | Y05 | MAIN | 4 | H-300x150x6.5x9 | 0.36003 | 6 | 3.1465 | 3.485 | 9.4395 | 9.4395 | 15.4548 | 3 | 9.4395 | 6 | 4.0664 | 3 | 0.21436 | 0.056966 | 0.16943 | 0.21436 | TRUE
FREECHK_GY_Y_F2_6 | Y | 1.25 | Y05 | MAIN | 5 | H-350x175x7x11 | 0.48461 | 6 | 3.2711 | 3.6096 | 9.8132 | 9.8132 | 16.0154 | 3 | 9.8132 | 6 | 2.2262 | 3 | 0.1369 | 0.047279 | 0.092759 | 0.1369 | TRUE
FREECHK_GY_Y_F2_6 | Y | 1.25 | Y05 | MAIN | 6 | H-400x200x8x13 | 0.64157 | 6 | 3.428 | 3.7666 | 10.2841 | 10.2841 | 16.7217 | 3 | 10.2841 | 0 | 1.3285 | 3 | 0.093352 | 0.038022 | 0.055352 | 0.093352 | TRUE
FREECHK_GY_Y_F2_6 | Y | 1.25 | Y05 | MAIN | 7 | H-500x200x10x16 | 0.86524 | 6 | 3.6517 | 3.9902 | 10.9551 | 10.9551 | 17.7282 | 3 | 10.9551 | 0 | 0.70268 | 3 | 0.061713 | 0.025894 | 0.029278 | 0.061713 | TRUE
FREECHK_GY_Y_F2_6 | Y | 1.25 | Y05 | MAIN | 8 | H-600x200x11x17 | 1.0104 | 6 | 3.7969 | 4.1354 | 11.3907 | 11.3907 | 18.3816 | 3 | 11.3907 | 0 | 0.45075 | 3 | 0.0475 | 0.020238 | 0.018781 | 0.0475 | TRUE
FREECHK_GY_Y_F2_6 | Y | 1.25 | Y06 | MAIN | 1 | H-150x75x5x7 | 0.13734 | 6 | 3.3665 | 3.8873 | 11.7662 | 13.4328 | 22.3816 | 3.429 | 13.4328 | 6 | 62.8509 | 3.063 | 1.676 | 0.21852 | 2.6188 | 2.6188 | FALSE
FREECHK_GY_Y_F2_6 | Y | 1.25 | Y06 | MAIN | 2 | H-200x100x5.5x8 | 0.20503 | 6 | 3.4342 | 3.955 | 11.9692 | 13.6359 | 22.68 | 3.42 | 13.6359 | 6 | 23.2313 | 3.063 | 0.82561 | 0.14905 | 0.96797 | 0.96797 | TRUE
FREECHK_GY_Y_F2_6 | Y | 1.25 | Y06 | MAIN | 3 | H-250x125x6x9 | 0.28449 | 6 | 3.5137 | 4.0345 | 12.2076 | 13.8743 | 23.0307 | 3.414 | 13.8743 | 6 | 10.6764 | 3.06 | 0.47404 | 0.11026 | 0.44485 | 0.47404 | TRUE
FREECHK_GY_Y_F2_6 | Y | 1.25 | Y06 | MAIN | 4 | H-300x150x6.5x9 | 0.36003 | 6 | 3.5892 | 4.11 | 12.4342 | 14.1009 | 23.3643 | 3.405 | 14.1009 | 6 | 6.085 | 3.06 | 0.32406 | 0.085097 | 0.25354 | 0.32406 | TRUE
FREECHK_GY_Y_F2_6 | Y | 1.25 | Y06 | MAIN | 5 | H-350x175x7x11 | 0.48461 | 6 | 3.7138 | 4.2346 | 12.808 | 14.4747 | 23.915 | 3.393 | 14.4747 | 6 | 3.2925 | 3.06 | 0.20443 | 0.069738 | 0.13719 | 0.20443 | TRUE
FREECHK_GY_Y_F2_6 | Y | 1.25 | Y06 | MAIN | 6 | H-400x200x8x13 | 0.64157 | 6 | 3.8707 | 4.3916 | 13.2789 | 14.9456 | 24.6096 | 3.381 | 14.9456 | 6 | 1.9378 | 3.057 | 0.13739 | 0.055256 | 0.08074 | 0.13739 | TRUE
FREECHK_GY_Y_F2_6 | Y | 1.25 | Y06 | MAIN | 7 | H-500x200x10x16 | 0.86524 | 6 | 4.0944 | 4.6152 | 13.9499 | 15.6166 | 25.6008 | 3.36 | 15.6166 | 6 | 1.0066 | 3.054 | 0.089118 | 0.036912 | 0.041942 | 0.089118 | TRUE
FREECHK_GY_Y_F2_6 | Y | 1.25 | Y06 | MAIN | 8 | H-600x200x11x17 | 1.0104 | 6 | 4.2396 | 4.7604 | 14.3855 | 16.0521 | 26.2449 | 3.351 | 16.0521 | 6 | 0.63876 | 3.054 | 0.06782 | 0.02852 | 0.026615 | 0.06782 | TRUE
FREECHK_GY_Y_F2_6 | Y | 1.25 | Y07 | MAIN | 1 | H-150x75x5x7 | 0.13734 | 6 | 3.3665 | 3.8873 | 10.0995 | 10.0995 | 17.0243 | 3 | 10.0995 | 6 | 48.255 | 3 | 1.2748 | 0.16429 | 2.0106 | 2.0106 | FALSE
FREECHK_GY_Y_F2_6 | Y | 1.25 | Y07 | MAIN | 2 | H-200x100x5.5x8 | 0.20503 | 6 | 3.4342 | 3.955 | 10.3026 | 10.3026 | 17.3289 | 3 | 10.3026 | 0 | 17.9099 | 3 | 0.63082 | 0.11262 | 0.74625 | 0.74625 | TRUE
FREECHK_GY_Y_F2_6 | Y | 1.25 | Y07 | MAIN | 3 | H-250x125x6x9 | 0.28449 | 6 | 3.5137 | 4.0345 | 10.541 | 10.541 | 17.6865 | 3 | 10.541 | 6 | 8.2694 | 3 | 0.36404 | 0.083767 | 0.34456 | 0.36404 | TRUE
FREECHK_GY_Y_F2_6 | Y | 1.25 | Y07 | MAIN | 4 | H-300x150x6.5x9 | 0.36003 | 6 | 3.5892 | 4.11 | 10.7676 | 10.7676 | 18.0264 | 3 | 10.7676 | 0 | 4.7334 | 3 | 0.25003 | 0.064981 | 0.19722 | 0.25003 | TRUE
FREECHK_GY_Y_F2_6 | Y | 1.25 | Y07 | MAIN | 5 | H-350x175x7x11 | 0.48461 | 6 | 3.7138 | 4.2346 | 11.1413 | 11.1413 | 18.587 | 3 | 11.1413 | 0 | 2.5786 | 3 | 0.15888 | 0.053678 | 0.10744 | 0.15888 | TRUE
FREECHK_GY_Y_F2_6 | Y | 1.25 | Y07 | MAIN | 6 | H-400x200x8x13 | 0.64157 | 6 | 3.8707 | 4.3916 | 11.6122 | 11.6122 | 19.2933 | 3 | 11.6122 | 6 | 1.5298 | 3 | 0.10771 | 0.042932 | 0.063742 | 0.10771 | TRUE
FREECHK_GY_Y_F2_6 | Y | 1.25 | Y07 | MAIN | 7 | H-500x200x10x16 | 0.86524 | 6 | 4.0944 | 4.6152 | 12.2832 | 12.2832 | 20.2998 | 3 | 12.2832 | 6 | 0.80312 | 3 | 0.070665 | 0.029033 | 0.033463 | 0.070665 | TRUE
FREECHK_GY_Y_F2_6 | Y | 1.25 | Y07 | MAIN | 8 | H-600x200x11x17 | 1.0104 | 6 | 4.2396 | 4.7604 | 12.7188 | 12.7188 | 20.9532 | 3 | 12.7188 | 6 | 0.51288 | 3 | 0.054146 | 0.022598 | 0.02137 | 0.054146 | TRUE
FREECHK_GY_Y_F2_7 | Y | 1.25 | Y01 | MAIN | 1 | H-150x75x5x7 | 0.13734 | 6 | 3.3665 | 3.8873 | 24.2662 | 35.9328 | 44.6136 | 2.787 | 35.9328 | 6 | 133.1147 | 3.03 | 3.3408 | 0.58454 | 5.5464 | 5.5464 | FALSE
FREECHK_GY_Y_F2_7 | Y | 1.25 | Y01 | MAIN | 2 | H-200x100x5.5x8 | 0.20503 | 6 | 3.4342 | 3.955 | 24.4692 | 36.1359 | 44.9167 | 2.79 | 36.1359 | 6 | 48.8492 | 3.03 | 1.6351 | 0.39499 | 2.0354 | 2.0354 | FALSE
FREECHK_GY_Y_F2_7 | Y | 1.25 | Y01 | MAIN | 3 | H-250x125x6x9 | 0.28449 | 6 | 3.5137 | 4.0345 | 24.7076 | 36.3743 | 45.2725 | 2.793 | 36.3743 | 6 | 22.2645 | 3.03 | 0.93184 | 0.28906 | 0.92769 | 0.93184 | TRUE
FREECHK_GY_Y_F2_7 | Y | 1.25 | Y01 | MAIN | 4 | H-300x150x6.5x9 | 0.36003 | 6 | 3.5892 | 4.11 | 24.9342 | 36.6009 | 45.6109 | 2.796 | 36.6009 | 6 | 12.5922 | 3.03 | 0.63262 | 0.22088 | 0.52468 | 0.63262 | TRUE
FREECHK_GY_Y_F2_7 | Y | 1.25 | Y01 | MAIN | 5 | H-350x175x7x11 | 0.48461 | 6 | 3.7138 | 4.2346 | 25.308 | 36.9747 | 46.169 | 2.802 | 36.9747 | 6 | 6.73 | 3.03 | 0.39465 | 0.17814 | 0.28042 | 0.39465 | TRUE
FREECHK_GY_Y_F2_7 | Y | 1.25 | Y01 | MAIN | 6 | H-400x200x8x13 | 0.64157 | 6 | 3.8707 | 4.3916 | 25.7789 | 37.4456 | 46.8724 | 2.811 | 37.4456 | 6 | 3.9022 | 3.03 | 0.26167 | 0.13844 | 0.16259 | 0.26167 | TRUE
FREECHK_GY_Y_F2_7 | Y | 1.25 | Y01 | MAIN | 7 | H-500x200x10x16 | 0.86524 | 6 | 4.0944 | 4.6152 | 26.4499 | 38.1166 | 47.8751 | 2.82 | 38.1166 | 6 | 1.9866 | 3.03 | 0.16666 | 0.090095 | 0.082773 | 0.16666 | TRUE
FREECHK_GY_Y_F2_7 | Y | 1.25 | Y01 | MAIN | 8 | H-600x200x11x17 | 1.0104 | 6 | 4.2396 | 4.7604 | 26.8855 | 38.5521 | 48.5261 | 2.826 | 38.5521 | 6 | 1.245 | 3.03 | 0.1254 | 0.068497 | 0.051874 | 0.1254 | TRUE
FREECHK_GY_Y_F2_7 | Y | 1.25 | Y02 | MAIN | 1 | H-150x75x5x7 | 0.13734 | 6 | 2.429 | 2.6373 | 7.287 | 7.287 | 11.7639 | 3 | 7.287 | 6 | 33.4594 | 3 | 0.88092 | 0.11854 | 1.3941 | 1.3941 | FALSE
FREECHK_GY_Y_F2_7 | Y | 1.25 | Y02 | MAIN | 2 | H-200x100x5.5x8 | 0.20503 | 6 | 2.4967 | 2.705 | 7.4901 | 7.4901 | 12.0685 | 3 | 7.4901 | 0 | 12.5155 | 3 | 0.43932 | 0.081872 | 0.52148 | 0.52148 | TRUE
FREECHK_GY_Y_F2_7 | Y | 1.25 | Y02 | MAIN | 3 | H-250x125x6x9 | 0.28449 | 6 | 2.5762 | 2.7845 | 7.7285 | 7.7285 | 12.426 | 3 | 7.7285 | 6 | 5.8293 | 3 | 0.25577 | 0.061417 | 0.24289 | 0.25577 | TRUE
FREECHK_GY_Y_F2_7 | Y | 1.25 | Y02 | MAIN | 4 | H-300x150x6.5x9 | 0.36003 | 6 | 2.6517 | 2.86 | 7.9551 | 7.9551 | 12.766 | 3 | 7.9551 | 6 | 3.3631 | 3 | 0.17706 | 0.048008 | 0.14013 | 0.17706 | TRUE
FREECHK_GY_Y_F2_7 | Y | 1.25 | Y02 | MAIN | 5 | H-350x175x7x11 | 0.48461 | 6 | 2.7763 | 2.9846 | 8.3288 | 8.3288 | 13.3266 | 3 | 8.3288 | 0 | 1.8547 | 3 | 0.11392 | 0.040128 | 0.07728 | 0.11392 | TRUE
FREECHK_GY_Y_F2_7 | Y | 1.25 | Y02 | MAIN | 6 | H-400x200x8x13 | 0.64157 | 6 | 2.9332 | 3.1416 | 8.7997 | 8.7997 | 14.0329 | 3 | 8.7997 | 0 | 1.1162 | 3 | 0.078341 | 0.032534 | 0.046507 | 0.078341 | TRUE
FREECHK_GY_Y_F2_7 | Y | 1.25 | Y02 | MAIN | 7 | H-500x200x10x16 | 0.86524 | 6 | 3.1569 | 3.3652 | 9.4707 | 9.4707 | 15.0394 | 3 | 9.4707 | 6 | 0.59678 | 3 | 0.052353 | 0.022386 | 0.024866 | 0.052353 | TRUE
FREECHK_GY_Y_F2_7 | Y | 1.25 | Y02 | MAIN | 8 | H-600x200x11x17 | 1.0104 | 6 | 3.3021 | 3.5104 | 9.9063 | 9.9063 | 15.6928 | 3 | 9.9063 | 6 | 0.38524 | 3 | 0.040552 | 0.017601 | 0.016052 | 0.040552 | TRUE
FREECHK_GY_Y_F2_7 | Y | 1.25 | Y03 | MAIN | 1 | H-150x75x5x7 | 0.13734 | 6 | 1.8821 | 2.0123 | 25.6464 | 25.6464 | 68.9969 | 3 | 25.6464 | 0 | 162.3635 | 3 | 5.1667 | 0.4172 | 6.7651 | 6.7651 | FALSE
FREECHK_GY_Y_F2_7 | Y | 1.25 | Y03 | MAIN | 2 | H-200x100x5.5x8 | 0.20503 | 6 | 1.9498 | 2.08 | 25.8495 | 25.8495 | 69.3015 | 3 | 25.8495 | 0 | 59.5132 | 3 | 2.5228 | 0.28255 | 2.4797 | 2.5228 | FALSE
FREECHK_GY_Y_F2_7 | Y | 1.25 | Y03 | MAIN | 3 | H-250x125x6x9 | 0.28449 | 6 | 2.0293 | 2.1595 | 26.0878 | 26.0878 | 69.6591 | 3 | 26.0878 | 6 | 27.0883 | 3 | 1.4338 | 0.20731 | 1.1287 | 1.4338 | FALSE
FREECHK_GY_Y_F2_7 | Y | 1.25 | Y03 | MAIN | 4 | H-300x150x6.5x9 | 0.36003 | 6 | 2.1048 | 2.235 | 26.3145 | 26.3145 | 69.999 | 3 | 26.3145 | 6 | 15.301 | 3 | 0.97088 | 0.1588 | 0.63754 | 0.97088 | TRUE
FREECHK_GY_Y_F2_7 | Y | 1.25 | Y03 | MAIN | 5 | H-350x175x7x11 | 0.48461 | 6 | 2.2294 | 2.3596 | 26.6882 | 26.6882 | 70.5597 | 3 | 26.6882 | 0 | 8.161 | 3 | 0.60314 | 0.12858 | 0.34004 | 0.60314 | TRUE
FREECHK_GY_Y_F2_7 | Y | 1.25 | Y03 | MAIN | 6 | H-400x200x8x13 | 0.64157 | 6 | 2.3864 | 2.5166 | 27.1591 | 27.1591 | 71.266 | 3 | 27.1591 | 0 | 4.7199 | 3 | 0.39785 | 0.10041 | 0.19666 | 0.39785 | TRUE
FREECHK_GY_Y_F2_7 | Y | 1.25 | Y03 | MAIN | 7 | H-500x200x10x16 | 0.86524 | 6 | 2.61 | 2.7402 | 27.8301 | 27.8301 | 72.2725 | 3 | 27.8301 | 6 | 2.3945 | 3 | 0.25159 | 0.065781 | 0.09977 | 0.25159 | TRUE
FREECHK_GY_Y_F2_7 | Y | 1.25 | Y03 | MAIN | 8 | H-600x200x11x17 | 1.0104 | 6 | 2.7552 | 2.8854 | 28.2657 | 28.2657 | 72.9258 | 3 | 28.2657 | 6 | 1.4973 | 3 | 0.18845 | 0.050221 | 0.062388 | 0.18845 | TRUE
FREECHK_GY_Y_F2_7 | Y | 1.25 | Y04 | MAIN | 1 | H-150x75x5x7 | 0.13734 | 6 | 2.3769 | 2.6373 | 7.1308 | 7.1308 | 11.6857 | 3 | 7.1308 | 6 | 33.1951 | 3 | 0.87507 | 0.116 | 1.3831 | 1.3831 | FALSE
FREECHK_GY_Y_F2_7 | Y | 1.25 | Y04 | MAIN | 2 | H-200x100x5.5x8 | 0.20503 | 6 | 2.4446 | 2.705 | 7.3338 | 7.3338 | 11.9903 | 3 | 7.3338 | 0 | 12.4191 | 3 | 0.43648 | 0.080165 | 0.51746 | 0.51746 | TRUE
FREECHK_GY_Y_F2_7 | Y | 1.25 | Y04 | MAIN | 3 | H-250x125x6x9 | 0.28449 | 6 | 2.5241 | 2.7845 | 7.5722 | 7.5722 | 12.3479 | 3 | 7.5722 | 6 | 5.7857 | 3 | 0.25416 | 0.060175 | 0.24107 | 0.25416 | TRUE
FREECHK_GY_Y_F2_7 | Y | 1.25 | Y04 | MAIN | 4 | H-300x150x6.5x9 | 0.36003 | 6 | 2.5996 | 2.86 | 7.7988 | 7.7988 | 12.6878 | 3 | 7.7988 | 6 | 3.3386 | 3 | 0.17598 | 0.047065 | 0.13911 | 0.17598 | TRUE
FREECHK_GY_Y_F2_7 | Y | 1.25 | Y04 | MAIN | 5 | H-350x175x7x11 | 0.48461 | 6 | 2.7242 | 2.9846 | 8.1726 | 8.1726 | 13.2485 | 3 | 8.1726 | 0 | 1.8418 | 3 | 0.11325 | 0.039375 | 0.076741 | 0.11325 | TRUE
FREECHK_GY_Y_F2_7 | Y | 1.25 | Y04 | MAIN | 6 | H-400x200x8x13 | 0.64157 | 6 | 2.8812 | 3.1416 | 8.6435 | 8.6435 | 13.9548 | 3 | 8.6435 | 0 | 1.1088 | 3 | 0.077905 | 0.031956 | 0.046199 | 0.077905 | TRUE
FREECHK_GY_Y_F2_7 | Y | 1.25 | Y04 | MAIN | 7 | H-500x200x10x16 | 0.86524 | 6 | 3.1048 | 3.3652 | 9.3145 | 9.3145 | 14.9613 | 3 | 9.3145 | 6 | 0.59309 | 3 | 0.052081 | 0.022016 | 0.024712 | 0.052081 | TRUE
FREECHK_GY_Y_F2_7 | Y | 1.25 | Y04 | MAIN | 8 | H-600x200x11x17 | 1.0104 | 6 | 3.25 | 3.5104 | 9.75 | 9.75 | 15.6146 | 3 | 9.75 | 6 | 0.38296 | 3 | 0.04035 | 0.017323 | 0.015957 | 0.04035 | TRUE
FREECHK_GY_Y_F2_7 | Y | 1.25 | Y05 | MAIN | 1 | H-150x75x5x7 | 0.13734 | 6 | 2.9238 | 3.2623 | 8.7714 | 8.7714 | 14.4527 | 3 | 8.7714 | 6 | 41.0531 | 3 | 1.0823 | 0.14269 | 1.7105 | 1.7105 | FALSE
FREECHK_GY_Y_F2_7 | Y | 1.25 | Y05 | MAIN | 2 | H-200x100x5.5x8 | 0.20503 | 6 | 2.9915 | 3.33 | 8.9745 | 8.9745 | 14.7573 | 3 | 8.9745 | 0 | 15.2842 | 3 | 0.5372 | 0.098098 | 0.63684 | 0.63684 | TRUE
FREECHK_GY_Y_F2_7 | Y | 1.25 | Y05 | MAIN | 3 | H-250x125x6x9 | 0.28449 | 6 | 3.0709 | 3.4095 | 9.2128 | 9.2128 | 15.1148 | 3 | 9.2128 | 6 | 7.0817 | 3 | 0.31111 | 0.073213 | 0.29507 | 0.31111 | TRUE
FREECHK_GY_Y_F2_7 | Y | 1.25 | Y05 | MAIN | 4 | H-300x150x6.5x9 | 0.36003 | 6 | 3.1465 | 3.485 | 9.4395 | 9.4395 | 15.4548 | 3 | 9.4395 | 6 | 4.0664 | 3 | 0.21436 | 0.056966 | 0.16943 | 0.21436 | TRUE
FREECHK_GY_Y_F2_7 | Y | 1.25 | Y05 | MAIN | 5 | H-350x175x7x11 | 0.48461 | 6 | 3.2711 | 3.6096 | 9.8132 | 9.8132 | 16.0154 | 3 | 9.8132 | 6 | 2.2262 | 3 | 0.1369 | 0.047279 | 0.092759 | 0.1369 | TRUE
FREECHK_GY_Y_F2_7 | Y | 1.25 | Y05 | MAIN | 6 | H-400x200x8x13 | 0.64157 | 6 | 3.428 | 3.7666 | 10.2841 | 10.2841 | 16.7217 | 3 | 10.2841 | 0 | 1.3285 | 3 | 0.093352 | 0.038022 | 0.055352 | 0.093352 | TRUE
FREECHK_GY_Y_F2_7 | Y | 1.25 | Y05 | MAIN | 7 | H-500x200x10x16 | 0.86524 | 6 | 3.6517 | 3.9902 | 10.9551 | 10.9551 | 17.7282 | 3 | 10.9551 | 0 | 0.70268 | 3 | 0.061713 | 0.025894 | 0.029278 | 0.061713 | TRUE
FREECHK_GY_Y_F2_7 | Y | 1.25 | Y05 | MAIN | 8 | H-600x200x11x17 | 1.0104 | 6 | 3.7969 | 4.1354 | 11.3907 | 11.3907 | 18.3816 | 3 | 11.3907 | 0 | 0.45075 | 3 | 0.0475 | 0.020238 | 0.018781 | 0.0475 | TRUE
FREECHK_GY_Y_F2_7 | Y | 1.25 | Y06 | MAIN | 1 | H-150x75x5x7 | 0.13734 | 6 | 1.8821 | 2.0123 | 7.3131 | 8.9797 | 14.6871 | 3.828 | 8.9797 | 6 | 40.2161 | 3.099 | 1.0998 | 0.14608 | 1.6757 | 1.6757 | FALSE
FREECHK_GY_Y_F2_7 | Y | 1.25 | Y06 | MAIN | 2 | H-200x100x5.5x8 | 0.20503 | 6 | 1.9498 | 2.08 | 7.5161 | 9.1828 | 14.9693 | 3.801 | 9.1828 | 6 | 14.9786 | 3.096 | 0.54492 | 0.10038 | 0.62411 | 0.62411 | TRUE
FREECHK_GY_Y_F2_7 | Y | 1.25 | Y06 | MAIN | 3 | H-250x125x6x9 | 0.28449 | 6 | 2.0293 | 2.1595 | 7.7545 | 9.4212 | 15.3023 | 3.771 | 9.4212 | 6 | 6.9432 | 3.093 | 0.31497 | 0.074868 | 0.2893 | 0.31497 | TRUE
FREECHK_GY_Y_F2_7 | Y | 1.25 | Y06 | MAIN | 4 | H-300x150x6.5x9 | 0.36003 | 6 | 2.1048 | 2.235 | 7.9811 | 9.6478 | 15.6204 | 3.747 | 9.6478 | 6 | 3.9885 | 3.093 | 0.21666 | 0.058223 | 0.16619 | 0.21666 | TRUE
FREECHK_GY_Y_F2_7 | Y | 1.25 | Y06 | MAIN | 5 | H-350x175x7x11 | 0.48461 | 6 | 2.2294 | 2.3596 | 8.3549 | 10.0215 | 16.1483 | 3.705 | 10.0215 | 6 | 2.185 | 3.09 | 0.13804 | 0.048283 | 0.091043 | 0.13804 | TRUE
FREECHK_GY_Y_F2_7 | Y | 1.25 | Y06 | MAIN | 6 | H-400x200x8x13 | 0.64157 | 6 | 2.3864 | 2.5166 | 8.8258 | 10.4924 | 16.8179 | 3.663 | 10.4924 | 6 | 1.3049 | 3.084 | 0.093889 | 0.038792 | 0.054369 | 0.093889 | TRUE
FREECHK_GY_Y_F2_7 | Y | 1.25 | Y06 | MAIN | 7 | H-500x200x10x16 | 0.86524 | 6 | 2.61 | 2.7402 | 9.4968 | 11.1634 | 17.7793 | 3.609 | 11.1634 | 6 | 0.69087 | 3.081 | 0.061891 | 0.026387 | 0.028786 | 0.061891 | TRUE
FREECHK_GY_Y_F2_7 | Y | 1.25 | Y06 | MAIN | 8 | H-600x200x11x17 | 1.0104 | 6 | 2.7552 | 2.8854 | 9.9323 | 11.599 | 18.4072 | 3.579 | 11.599 | 6 | 0.44343 | 3.078 | 0.047567 | 0.020608 | 0.018476 | 0.047567 | TRUE
FREECHK_GY_Y_F2_7 | Y | 1.25 | Y07 | MAIN | 1 | H-150x75x5x7 | 0.13734 | 6 | 3.2103 | 3.8873 | 9.6308 | 9.6308 | 16.6727 | 3 | 9.6308 | 6 | 47.085 | 3 | 1.2485 | 0.15667 | 1.9619 | 1.9619 | FALSE
FREECHK_GY_Y_F2_7 | Y | 1.25 | Y07 | MAIN | 2 | H-200x100x5.5x8 | 0.20503 | 6 | 3.2779 | 3.955 | 9.8338 | 9.8338 | 16.9773 | 3 | 9.8338 | 0 | 17.4833 | 3 | 0.61802 | 0.10749 | 0.72847 | 0.72847 | TRUE
FREECHK_GY_Y_F2_7 | Y | 1.25 | Y07 | MAIN | 3 | H-250x125x6x9 | 0.28449 | 6 | 3.3574 | 4.0345 | 10.0722 | 10.0722 | 17.3349 | 3 | 10.0722 | 6 | 8.0764 | 3 | 0.3568 | 0.080042 | 0.33652 | 0.3568 | TRUE
FREECHK_GY_Y_F2_7 | Y | 1.25 | Y07 | MAIN | 4 | H-300x150x6.5x9 | 0.36003 | 6 | 3.4329 | 4.11 | 10.2988 | 10.2988 | 17.6748 | 3 | 10.2988 | 0 | 4.625 | 3 | 0.24515 | 0.062152 | 0.19271 | 0.24515 | TRUE
FREECHK_GY_Y_F2_7 | Y | 1.25 | Y07 | MAIN | 5 | H-350x175x7x11 | 0.48461 | 6 | 3.5575 | 4.2346 | 10.6726 | 10.6726 | 18.2355 | 3 | 10.6726 | 0 | 2.5213 | 3 | 0.15588 | 0.05142 | 0.10505 | 0.15588 | TRUE
FREECHK_GY_Y_F2_7 | Y | 1.25 | Y07 | MAIN | 6 | H-400x200x8x13 | 0.64157 | 6 | 3.7145 | 4.3916 | 11.1435 | 11.1435 | 18.9418 | 3 | 11.1435 | 6 | 1.4971 | 3 | 0.10575 | 0.041199 | 0.062379 | 0.10575 | TRUE
FREECHK_GY_Y_F2_7 | Y | 1.25 | Y07 | MAIN | 7 | H-500x200x10x16 | 0.86524 | 6 | 3.9382 | 4.6152 | 11.8145 | 11.8145 | 19.9483 | 3 | 11.8145 | 6 | 0.7868 | 3 | 0.069441 | 0.027925 | 0.032783 | 0.069441 | TRUE
FREECHK_GY_Y_F2_7 | Y | 1.25 | Y07 | MAIN | 8 | H-600x200x11x17 | 1.0104 | 6 | 4.0833 | 4.7604 | 12.25 | 12.25 | 20.6016 | 3 | 12.25 | 6 | 0.50279 | 3 | 0.053237 | 0.021765 | 0.020949 | 0.053237 | TRUE
FREECHK_GY_Y_F3_0 | Y | 1.4286 | TB_P2 | TRANS | 1 | H-150x75x5x7 | 0.13734 | 3 | 0.13734 | 0.13734 | 8.5393 | 16.8727 | 16.7999 | 1.9995 | 16.8727 | 3 | 9.2996 | 1.632 | 1.258 | 0.27448 | 0.77497 | 1.258 | FALSE
FREECHK_GY_Y_F3_0 | Y | 1.4286 | TB_P2 | TRANS | 2 | H-200x100x5.5x8 | 0.20503 | 3 | 0.20503 | 0.20503 | 8.6409 | 16.9742 | 16.8676 | 1.9995 | 16.9742 | 3 | 3.4102 | 1.6305 | 0.61402 | 0.18554 | 0.28418 | 0.61402 | TRUE
FREECHK_GY_Y_F3_0 | Y | 1.4286 | TB_P2 | TRANS | 3 | H-250x125x6x9 | 0.28449 | 3 | 0.28449 | 0.28449 | 8.7601 | 17.0934 | 16.9471 | 1.9995 | 17.0934 | 3 | 1.553 | 1.6305 | 0.34882 | 0.13584 | 0.12941 | 0.34882 | TRUE
FREECHK_GY_Y_F3_0 | Y | 1.4286 | TB_P2 | TRANS | 4 | H-300x150x6.5x9 | 0.36003 | 3 | 0.36003 | 0.36003 | 8.8734 | 17.2067 | 17.0226 | 1.9995 | 17.2067 | 3 | 0.87762 | 1.629 | 0.2361 | 0.10384 | 0.073135 | 0.2361 | TRUE
FREECHK_GY_Y_F3_0 | Y | 1.4286 | TB_P2 | TRANS | 5 | H-350x175x7x11 | 0.48461 | 3 | 0.48461 | 0.48461 | 9.0603 | 17.3936 | 17.1472 | 1.9995 | 17.3936 | 3 | 0.46845 | 1.6275 | 0.14657 | 0.083801 | 0.039037 | 0.14657 | TRUE
FREECHK_GY_Y_F3_0 | Y | 1.4286 | TB_P2 | TRANS | 6 | H-400x200x8x13 | 0.64157 | 3 | 0.64157 | 0.64157 | 9.2957 | 17.629 | 17.3042 | 1.9995 | 17.629 | 3 | 0.27119 | 1.626 | 0.096604 | 0.065178 | 0.022599 | 0.096604 | TRUE
FREECHK_GY_Y_F3_0 | Y | 1.4286 | TB_P2 | TRANS | 7 | H-500x200x10x16 | 0.86524 | 3 | 0.86524 | 0.86524 | 9.6312 | 17.9645 | 17.528 | 1.9995 | 17.9645 | 3 | 0.13776 | 1.6245 | 0.061016 | 0.042462 | 0.01148 | 0.061016 | TRUE
FREECHK_GY_Y_F3_0 | Y | 1.4286 | TB_P2 | TRANS | 8 | H-600x200x11x17 | 1.0104 | 3 | 1.0104 | 1.0104 | 9.849 | 18.1823 | 17.6732 | 1.9995 | 18.1823 | 3 | 0.086214 | 1.623 | 0.04567 | 0.032305 | 0.0071845 | 0.04567 | TRUE
FREECHK_GY_Y_F3_0 | Y | 1.4286 | TB_P3 | TRANS | 1 | H-150x75x5x7 | 0.13734 | 3 | 0.13734 | 0.13734 | 5.206 | 10.206 | 10.1349 | 1.9995 | 10.206 | 3 | 5.6234 | 1.6305 | 0.75893 | 0.16603 | 0.46862 | 0.75893 | TRUE
FREECHK_GY_Y_F3_0 | Y | 1.4286 | TB_P3 | TRANS | 2 | H-200x100x5.5x8 | 0.20503 | 3 | 0.20503 | 0.20503 | 5.3075 | 10.3075 | 10.2026 | 1.9995 | 10.3075 | 3 | 2.0699 | 1.629 | 0.3714 | 0.11267 | 0.17249 | 0.3714 | TRUE
FREECHK_GY_Y_F3_0 | Y | 1.4286 | TB_P3 | TRANS | 3 | H-250x125x6x9 | 0.28449 | 3 | 0.28449 | 0.28449 | 5.4267 | 10.4267 | 10.2821 | 1.9995 | 10.4267 | 3 | 0.94669 | 1.6275 | 0.21164 | 0.082859 | 0.078891 | 0.21164 | TRUE
FREECHK_GY_Y_F3_0 | Y | 1.4286 | TB_P3 | TRANS | 4 | H-300x150x6.5x9 | 0.36003 | 3 | 0.36003 | 0.36003 | 5.54 | 10.54 | 10.3576 | 1.9995 | 10.54 | 3 | 0.53717 | 1.626 | 0.14366 | 0.063608 | 0.044764 | 0.14366 | TRUE
FREECHK_GY_Y_F3_0 | Y | 1.4286 | TB_P3 | TRANS | 5 | H-350x175x7x11 | 0.48461 | 3 | 0.48461 | 0.48461 | 5.7269 | 10.7269 | 10.4822 | 1.9995 | 10.7269 | 3 | 0.2886 | 1.6245 | 0.089602 | 0.051681 | 0.02405 | 0.089602 | TRUE
FREECHK_GY_Y_F3_0 | Y | 1.4286 | TB_P3 | TRANS | 6 | H-400x200x8x13 | 0.64157 | 3 | 0.64157 | 0.64157 | 5.9624 | 10.9624 | 10.6392 | 1.9995 | 10.9624 | 3 | 0.16841 | 1.6215 | 0.059395 | 0.04053 | 0.014034 | 0.059395 | TRUE
FREECHK_GY_Y_F3_0 | Y | 1.4286 | TB_P3 | TRANS | 7 | H-500x200x10x16 | 0.86524 | 3 | 0.86524 | 0.86524 | 6.2979 | 11.2979 | 10.863 | 1.9995 | 11.2979 | 3 | 0.086491 | 1.6185 | 0.037815 | 0.026704 | 0.0072076 | 0.037815 | TRUE
FREECHK_GY_Y_F3_0 | Y | 1.4286 | TB_P3 | TRANS | 8 | H-600x200x11x17 | 1.0104 | 3 | 1.0104 | 1.0104 | 6.5156 | 11.5156 | 11.0082 | 1.9995 | 11.5156 | 3 | 0.054501 | 1.617 | 0.028447 | 0.02046 | 0.0045418 | 0.028447 | TRUE
FREECHK_GY_Y_F3_0 | Y | 1.4286 | Y01 | MAIN | 1 | H-150x75x5x7 | 0.13734 | 6 | 4.0957 | 5.1373 | 21.9201 | 29.8342 | 40.3848 | 2.889 | 29.8342 | 6 | 118.6795 | 3.024 | 3.0241 | 0.48533 | 4.945 | 4.945 | FALSE
FREECHK_GY_Y_F3_0 | Y | 1.4286 | Y01 | MAIN | 2 | H-200x100x5.5x8 | 0.20503 | 6 | 4.1634 | 5.205 | 22.1231 | 30.0373 | 40.689 | 2.889 | 30.0373 | 6 | 43.5862 | 3.024 | 1.4812 | 0.32833 | 1.8161 | 1.8161 | FALSE
FREECHK_GY_Y_F3_0 | Y | 1.4286 | Y01 | MAIN | 3 | H-250x125x6x9 | 0.28449 | 6 | 4.2428 | 5.2845 | 22.3615 | 30.2756 | 41.0461 | 2.892 | 30.2756 | 6 | 19.8838 | 3.024 | 0.84485 | 0.24059 | 0.82849 | 0.84485 | TRUE
FREECHK_GY_Y_F3_0 | Y | 1.4286 | Y01 | MAIN | 4 | H-300x150x6.5x9 | 0.36003 | 6 | 4.3184 | 5.36 | 22.5881 | 30.5023 | 41.3855 | 2.892 | 30.5023 | 6 | 11.2554 | 3.024 | 0.57402 | 0.18408 | 0.46897 | 0.57402 | TRUE
FREECHK_GY_Y_F3_0 | Y | 1.4286 | Y01 | MAIN | 5 | H-350x175x7x11 | 0.48461 | 6 | 4.4429 | 5.4846 | 22.9619 | 30.876 | 41.9455 | 2.895 | 30.876 | 6 | 6.0238 | 3.021 | 0.35855 | 0.14876 | 0.25099 | 0.35855 | TRUE
FREECHK_GY_Y_F3_0 | Y | 1.4286 | Y01 | MAIN | 6 | H-400x200x8x13 | 0.64157 | 6 | 4.5999 | 5.6416 | 23.4328 | 31.3469 | 42.651 | 2.898 | 31.3469 | 6 | 3.4986 | 3.021 | 0.23811 | 0.11589 | 0.14578 | 0.23811 | TRUE
FREECHK_GY_Y_F3_0 | Y | 1.4286 | Y01 | MAIN | 7 | H-500x200x10x16 | 0.86524 | 6 | 4.8236 | 5.8652 | 24.1038 | 32.0179 | 43.6564 | 2.901 | 32.0179 | 6 | 1.7852 | 3.021 | 0.15197 | 0.07568 | 0.074385 | 0.15197 | TRUE
FREECHK_GY_Y_F3_0 | Y | 1.4286 | Y01 | MAIN | 8 | H-600x200x11x17 | 1.0104 | 6 | 4.9688 | 6.0104 | 24.5393 | 32.4535 | 44.309 | 2.904 | 32.4535 | 6 | 1.1204 | 3.021 | 0.1145 | 0.057661 | 0.046685 | 0.1145 | TRUE
FREECHK_GY_Y_F3_0 | Y | 1.4286 | Y02 | MAIN | 1 | H-150x75x5x7 | 0.13734 | 6 | 1.8821 | 2.0123 | 25.6464 | 25.6464 | 68.9969 | 3 | 25.6464 | 0 | 162.3635 | 3 | 5.1667 | 0.4172 | 6.7651 | 6.7651 | FALSE
FREECHK_GY_Y_F3_0 | Y | 1.4286 | Y02 | MAIN | 2 | H-200x100x5.5x8 | 0.20503 | 6 | 1.9498 | 2.08 | 25.8495 | 25.8495 | 69.3015 | 3 | 25.8495 | 0 | 59.5132 | 3 | 2.5228 | 0.28255 | 2.4797 | 2.5228 | FALSE
FREECHK_GY_Y_F3_0 | Y | 1.4286 | Y02 | MAIN | 3 | H-250x125x6x9 | 0.28449 | 6 | 2.0293 | 2.1595 | 26.0878 | 26.0878 | 69.6591 | 3 | 26.0878 | 6 | 27.0883 | 3 | 1.4338 | 0.20731 | 1.1287 | 1.4338 | FALSE
FREECHK_GY_Y_F3_0 | Y | 1.4286 | Y02 | MAIN | 4 | H-300x150x6.5x9 | 0.36003 | 6 | 2.1048 | 2.235 | 26.3145 | 26.3145 | 69.999 | 3 | 26.3145 | 6 | 15.301 | 3 | 0.97088 | 0.1588 | 0.63754 | 0.97088 | TRUE
FREECHK_GY_Y_F3_0 | Y | 1.4286 | Y02 | MAIN | 5 | H-350x175x7x11 | 0.48461 | 6 | 2.2294 | 2.3596 | 26.6882 | 26.6882 | 70.5597 | 3 | 26.6882 | 0 | 8.161 | 3 | 0.60314 | 0.12858 | 0.34004 | 0.60314 | TRUE
FREECHK_GY_Y_F3_0 | Y | 1.4286 | Y02 | MAIN | 6 | H-400x200x8x13 | 0.64157 | 6 | 2.3864 | 2.5166 | 27.1591 | 27.1591 | 71.266 | 3 | 27.1591 | 0 | 4.7199 | 3 | 0.39785 | 0.10041 | 0.19666 | 0.39785 | TRUE
FREECHK_GY_Y_F3_0 | Y | 1.4286 | Y02 | MAIN | 7 | H-500x200x10x16 | 0.86524 | 6 | 2.61 | 2.7402 | 27.8301 | 27.8301 | 72.2725 | 3 | 27.8301 | 6 | 2.3945 | 3 | 0.25159 | 0.065781 | 0.09977 | 0.25159 | TRUE
FREECHK_GY_Y_F3_0 | Y | 1.4286 | Y02 | MAIN | 8 | H-600x200x11x17 | 1.0104 | 6 | 2.7552 | 2.8854 | 28.2657 | 28.2657 | 72.9258 | 3 | 28.2657 | 6 | 1.4973 | 3 | 0.18845 | 0.050221 | 0.062388 | 0.18845 | TRUE
FREECHK_GY_Y_F3_0 | Y | 1.4286 | Y03 | MAIN | 1 | H-150x75x5x7 | 0.13734 | 6 | 3.2103 | 3.8873 | 9.6308 | 9.6308 | 16.6727 | 3 | 9.6308 | 6 | 47.085 | 3 | 1.2485 | 0.15667 | 1.9619 | 1.9619 | FALSE
FREECHK_GY_Y_F3_0 | Y | 1.4286 | Y03 | MAIN | 2 | H-200x100x5.5x8 | 0.20503 | 6 | 3.2779 | 3.955 | 9.8338 | 9.8338 | 16.9773 | 3 | 9.8338 | 0 | 17.4833 | 3 | 0.61802 | 0.10749 | 0.72847 | 0.72847 | TRUE
FREECHK_GY_Y_F3_0 | Y | 1.4286 | Y03 | MAIN | 3 | H-250x125x6x9 | 0.28449 | 6 | 3.3574 | 4.0345 | 10.0722 | 10.0722 | 17.3349 | 3 | 10.0722 | 6 | 8.0764 | 3 | 0.3568 | 0.080042 | 0.33652 | 0.3568 | TRUE
FREECHK_GY_Y_F3_0 | Y | 1.4286 | Y03 | MAIN | 4 | H-300x150x6.5x9 | 0.36003 | 6 | 3.4329 | 4.11 | 10.2988 | 10.2988 | 17.6748 | 3 | 10.2988 | 0 | 4.625 | 3 | 0.24515 | 0.062152 | 0.19271 | 0.24515 | TRUE
FREECHK_GY_Y_F3_0 | Y | 1.4286 | Y03 | MAIN | 5 | H-350x175x7x11 | 0.48461 | 6 | 3.5575 | 4.2346 | 10.6726 | 10.6726 | 18.2355 | 3 | 10.6726 | 0 | 2.5213 | 3 | 0.15588 | 0.05142 | 0.10505 | 0.15588 | TRUE
FREECHK_GY_Y_F3_0 | Y | 1.4286 | Y03 | MAIN | 6 | H-400x200x8x13 | 0.64157 | 6 | 3.7145 | 4.3916 | 11.1435 | 11.1435 | 18.9418 | 3 | 11.1435 | 6 | 1.4971 | 3 | 0.10575 | 0.041199 | 0.062379 | 0.10575 | TRUE
FREECHK_GY_Y_F3_0 | Y | 1.4286 | Y03 | MAIN | 7 | H-500x200x10x16 | 0.86524 | 6 | 3.9382 | 4.6152 | 11.8145 | 11.8145 | 19.9483 | 3 | 11.8145 | 6 | 0.7868 | 3 | 0.069441 | 0.027925 | 0.032783 | 0.069441 | TRUE
FREECHK_GY_Y_F3_0 | Y | 1.4286 | Y03 | MAIN | 8 | H-600x200x11x17 | 1.0104 | 6 | 4.0833 | 4.7604 | 12.25 | 12.25 | 20.6016 | 3 | 12.25 | 6 | 0.50279 | 3 | 0.053237 | 0.021765 | 0.020949 | 0.053237 | TRUE
FREECHK_GY_Y_F3_0 | Y | 1.4286 | Y04 | MAIN | 1 | H-150x75x5x7 | 0.13734 | 6 | 3.2103 | 3.8873 | 11.2974 | 12.9641 | 22.03 | 3.429 | 12.9641 | 6 | 61.6814 | 3.063 | 1.6497 | 0.21089 | 2.5701 | 2.5701 | FALSE
FREECHK_GY_Y_F3_0 | Y | 1.4286 | Y04 | MAIN | 2 | H-200x100x5.5x8 | 0.20503 | 6 | 3.2779 | 3.955 | 11.5005 | 13.1672 | 22.3285 | 3.42 | 13.1672 | 6 | 22.8049 | 3.063 | 0.81282 | 0.14393 | 0.95021 | 0.95021 | TRUE
FREECHK_GY_Y_F3_0 | Y | 1.4286 | Y04 | MAIN | 3 | H-250x125x6x9 | 0.28449 | 6 | 3.3574 | 4.0345 | 11.7389 | 13.4055 | 22.6791 | 3.414 | 13.4055 | 6 | 10.4835 | 3.063 | 0.4668 | 0.10653 | 0.43681 | 0.4668 | TRUE
FREECHK_GY_Y_F3_0 | Y | 1.4286 | Y04 | MAIN | 4 | H-300x150x6.5x9 | 0.36003 | 6 | 3.4329 | 4.11 | 11.9655 | 13.6322 | 23.0127 | 3.405 | 13.6322 | 6 | 5.9766 | 3.06 | 0.31919 | 0.082269 | 0.24903 | 0.31919 | TRUE
FREECHK_GY_Y_F3_0 | Y | 1.4286 | Y04 | MAIN | 5 | H-350x175x7x11 | 0.48461 | 6 | 3.5575 | 4.2346 | 12.3393 | 14.0059 | 23.5634 | 3.393 | 14.0059 | 6 | 3.2353 | 3.06 | 0.20142 | 0.067479 | 0.1348 | 0.20142 | TRUE
FREECHK_GY_Y_F3_0 | Y | 1.4286 | Y04 | MAIN | 6 | H-400x200x8x13 | 0.64157 | 6 | 3.7145 | 4.3916 | 12.8101 | 14.4768 | 24.258 | 3.381 | 14.4768 | 6 | 1.9051 | 3.057 | 0.13542 | 0.053523 | 0.079378 | 0.13542 | TRUE
FREECHK_GY_Y_F3_0 | Y | 1.4286 | Y04 | MAIN | 7 | H-500x200x10x16 | 0.86524 | 6 | 3.9382 | 4.6152 | 13.4811 | 15.1478 | 25.2492 | 3.36 | 15.1478 | 6 | 0.9903 | 3.057 | 0.087894 | 0.035804 | 0.041263 | 0.087894 | TRUE
FREECHK_GY_Y_F3_0 | Y | 1.4286 | Y04 | MAIN | 8 | H-600x200x11x17 | 1.0104 | 6 | 4.0833 | 4.7604 | 13.9167 | 15.5834 | 25.8934 | 3.351 | 15.5834 | 6 | 0.62867 | 3.054 | 0.066912 | 0.027688 | 0.026195 | 0.066912 | TRUE
FREECHK_GY_Y_F3_0 | Y | 1.4286 | Y05 | MAIN | 1 | H-150x75x5x7 | 0.13734 | 6 | 2.3769 | 2.6373 | 7.1308 | 7.1308 | 11.6857 | 3 | 7.1308 | 6 | 33.1951 | 3 | 0.87507 | 0.116 | 1.3831 | 1.3831 | FALSE
FREECHK_GY_Y_F3_0 | Y | 1.4286 | Y05 | MAIN | 2 | H-200x100x5.5x8 | 0.20503 | 6 | 2.4446 | 2.705 | 7.3338 | 7.3338 | 11.9903 | 3 | 7.3338 | 0 | 12.4191 | 3 | 0.43648 | 0.080165 | 0.51746 | 0.51746 | TRUE
FREECHK_GY_Y_F3_0 | Y | 1.4286 | Y05 | MAIN | 3 | H-250x125x6x9 | 0.28449 | 6 | 2.5241 | 2.7845 | 7.5722 | 7.5722 | 12.3479 | 3 | 7.5722 | 6 | 5.7857 | 3 | 0.25416 | 0.060175 | 0.24107 | 0.25416 | TRUE
FREECHK_GY_Y_F3_0 | Y | 1.4286 | Y05 | MAIN | 4 | H-300x150x6.5x9 | 0.36003 | 6 | 2.5996 | 2.86 | 7.7988 | 7.7988 | 12.6878 | 3 | 7.7988 | 6 | 3.3386 | 3 | 0.17598 | 0.047065 | 0.13911 | 0.17598 | TRUE
FREECHK_GY_Y_F3_0 | Y | 1.4286 | Y05 | MAIN | 5 | H-350x175x7x11 | 0.48461 | 6 | 2.7242 | 2.9846 | 8.1726 | 8.1726 | 13.2485 | 3 | 8.1726 | 0 | 1.8418 | 3 | 0.11325 | 0.039375 | 0.076741 | 0.11325 | TRUE
FREECHK_GY_Y_F3_0 | Y | 1.4286 | Y05 | MAIN | 6 | H-400x200x8x13 | 0.64157 | 6 | 2.8812 | 3.1416 | 8.6435 | 8.6435 | 13.9548 | 3 | 8.6435 | 0 | 1.1088 | 3 | 0.077905 | 0.031956 | 0.046199 | 0.077905 | TRUE
FREECHK_GY_Y_F3_0 | Y | 1.4286 | Y05 | MAIN | 7 | H-500x200x10x16 | 0.86524 | 6 | 3.1048 | 3.3652 | 9.3145 | 9.3145 | 14.9613 | 3 | 9.3145 | 6 | 0.59309 | 3 | 0.052081 | 0.022016 | 0.024712 | 0.052081 | TRUE
FREECHK_GY_Y_F3_0 | Y | 1.4286 | Y05 | MAIN | 8 | H-600x200x11x17 | 1.0104 | 6 | 3.25 | 3.5104 | 9.75 | 9.75 | 15.6146 | 3 | 9.75 | 6 | 0.38296 | 3 | 0.04035 | 0.017323 | 0.015957 | 0.04035 | TRUE
FREECHK_GY_Y_F3_0 | Y | 1.4286 | Y06 | MAIN | 1 | H-150x75x5x7 | 0.13734 | 6 | 2.9238 | 3.2623 | 8.7714 | 8.7714 | 14.4527 | 3 | 8.7714 | 6 | 41.0531 | 3 | 1.0823 | 0.14269 | 1.7105 | 1.7105 | FALSE
FREECHK_GY_Y_F3_0 | Y | 1.4286 | Y06 | MAIN | 2 | H-200x100x5.5x8 | 0.20503 | 6 | 2.9915 | 3.33 | 8.9745 | 8.9745 | 14.7573 | 3 | 8.9745 | 0 | 15.2842 | 3 | 0.5372 | 0.098098 | 0.63684 | 0.63684 | TRUE
FREECHK_GY_Y_F3_0 | Y | 1.4286 | Y06 | MAIN | 3 | H-250x125x6x9 | 0.28449 | 6 | 3.0709 | 3.4095 | 9.2128 | 9.2128 | 15.1148 | 3 | 9.2128 | 6 | 7.0817 | 3 | 0.31111 | 0.073213 | 0.29507 | 0.31111 | TRUE
FREECHK_GY_Y_F3_0 | Y | 1.4286 | Y06 | MAIN | 4 | H-300x150x6.5x9 | 0.36003 | 6 | 3.1465 | 3.485 | 9.4395 | 9.4395 | 15.4548 | 3 | 9.4395 | 6 | 4.0664 | 3 | 0.21436 | 0.056966 | 0.16943 | 0.21436 | TRUE
FREECHK_GY_Y_F3_0 | Y | 1.4286 | Y06 | MAIN | 5 | H-350x175x7x11 | 0.48461 | 6 | 3.2711 | 3.6096 | 9.8132 | 9.8132 | 16.0154 | 3 | 9.8132 | 6 | 2.2262 | 3 | 0.1369 | 0.047279 | 0.092759 | 0.1369 | TRUE
FREECHK_GY_Y_F3_0 | Y | 1.4286 | Y06 | MAIN | 6 | H-400x200x8x13 | 0.64157 | 6 | 3.428 | 3.7666 | 10.2841 | 10.2841 | 16.7217 | 3 | 10.2841 | 0 | 1.3285 | 3 | 0.093352 | 0.038022 | 0.055352 | 0.093352 | TRUE
FREECHK_GY_Y_F3_0 | Y | 1.4286 | Y06 | MAIN | 7 | H-500x200x10x16 | 0.86524 | 6 | 3.6517 | 3.9902 | 10.9551 | 10.9551 | 17.7282 | 3 | 10.9551 | 0 | 0.70268 | 3 | 0.061713 | 0.025894 | 0.029278 | 0.061713 | TRUE
FREECHK_GY_Y_F3_0 | Y | 1.4286 | Y06 | MAIN | 8 | H-600x200x11x17 | 1.0104 | 6 | 3.7969 | 4.1354 | 11.3907 | 11.3907 | 18.3816 | 3 | 11.3907 | 0 | 0.45075 | 3 | 0.0475 | 0.020238 | 0.018781 | 0.0475 | TRUE
FREECHK_GY_Y_F3_1 | Y | 1.4286 | Y01 | MAIN | 1 | H-150x75x5x7 | 0.13734 | 6 | 4.304 | 5.1373 | 27.0787 | 38.7453 | 49.8523 | 2.838 | 38.7453 | 6 | 147.9086 | 3.027 | 3.7331 | 0.63029 | 6.1629 | 6.1629 | FALSE
FREECHK_GY_Y_F3_1 | Y | 1.4286 | Y01 | MAIN | 2 | H-200x100x5.5x8 | 0.20503 | 6 | 4.3717 | 5.205 | 27.2817 | 38.9484 | 50.156 | 2.841 | 38.9484 | 6 | 54.243 | 3.027 | 1.8258 | 0.42574 | 2.2601 | 2.2601 | FALSE
FREECHK_GY_Y_F3_1 | Y | 1.4286 | Y01 | MAIN | 3 | H-250x125x6x9 | 0.28449 | 6 | 4.4512 | 5.2845 | 27.5201 | 39.1868 | 50.5126 | 2.841 | 39.1868 | 6 | 24.7043 | 3.027 | 1.0397 | 0.31141 | 1.0293 | 1.0397 | FALSE
FREECHK_GY_Y_F3_1 | Y | 1.4286 | Y01 | MAIN | 4 | H-300x150x6.5x9 | 0.36003 | 6 | 4.5267 | 5.36 | 27.7467 | 39.4134 | 50.8516 | 2.844 | 39.4134 | 6 | 13.9623 | 3.027 | 0.70531 | 0.23786 | 0.58176 | 0.70531 | TRUE
FREECHK_GY_Y_F3_1 | Y | 1.4286 | Y01 | MAIN | 5 | H-350x175x7x11 | 0.48461 | 6 | 4.6513 | 5.4846 | 28.1205 | 39.7872 | 51.4107 | 2.847 | 39.7872 | 6 | 7.4538 | 3.027 | 0.43946 | 0.19169 | 0.31057 | 0.43946 | TRUE
FREECHK_GY_Y_F3_1 | Y | 1.4286 | Y01 | MAIN | 6 | H-400x200x8x13 | 0.64157 | 6 | 4.8082 | 5.6416 | 28.5914 | 40.2581 | 52.1153 | 2.853 | 40.2581 | 6 | 4.3158 | 3.027 | 0.29094 | 0.14884 | 0.17982 | 0.29094 | TRUE
FREECHK_GY_Y_F3_1 | Y | 1.4286 | Y01 | MAIN | 7 | H-500x200x10x16 | 0.86524 | 6 | 5.0319 | 5.8652 | 29.2624 | 40.9291 | 53.1195 | 2.859 | 40.9291 | 6 | 2.1929 | 3.027 | 0.18491 | 0.096743 | 0.09137 | 0.18491 | TRUE
FREECHK_GY_Y_F3_1 | Y | 1.4286 | Y01 | MAIN | 8 | H-600x200x11x17 | 1.0104 | 6 | 5.1771 | 6.0104 | 29.698 | 41.3646 | 53.7714 | 2.862 | 41.3646 | 6 | 1.3726 | 3.027 | 0.13895 | 0.073494 | 0.057192 | 0.13895 | TRUE
FREECHK_GY_Y_F3_1 | Y | 1.4286 | Y02 | MAIN | 1 | H-150x75x5x7 | 0.13734 | 6 | 2.8196 | 3.2623 | 28.4589 | 28.4589 | 74.2574 | 3 | 28.4589 | 6 | 177.1592 | 3 | 5.5606 | 0.46296 | 7.3816 | 7.3816 | FALSE
FREECHK_GY_Y_F3_1 | Y | 1.4286 | Y02 | MAIN | 2 | H-200x100x5.5x8 | 0.20503 | 6 | 2.8873 | 3.33 | 28.662 | 28.662 | 74.562 | 3 | 28.662 | 0 | 64.9076 | 3 | 2.7143 | 0.3133 | 2.7045 | 2.7143 | FALSE
FREECHK_GY_Y_F3_1 | Y | 1.4286 | Y02 | MAIN | 3 | H-250x125x6x9 | 0.28449 | 6 | 2.9668 | 3.4095 | 28.9003 | 28.9003 | 74.9195 | 3 | 28.9003 | 6 | 29.5284 | 3 | 1.5421 | 0.22967 | 1.2303 | 1.5421 | FALSE
FREECHK_GY_Y_F3_1 | Y | 1.4286 | Y02 | MAIN | 4 | H-300x150x6.5x9 | 0.36003 | 6 | 3.0423 | 3.485 | 29.127 | 29.127 | 75.2594 | 3 | 29.127 | 6 | 16.6713 | 3 | 1.0438 | 0.17578 | 0.69464 | 1.0438 | FALSE
FREECHK_GY_Y_F3_1 | Y | 1.4286 | Y02 | MAIN | 5 | H-350x175x7x11 | 0.48461 | 6 | 3.1669 | 3.6096 | 29.5007 | 29.5007 | 75.8201 | 3 | 29.5007 | 0 | 8.8848 | 3 | 0.64811 | 0.14213 | 0.3702 | 0.64811 | TRUE
FREECHK_GY_Y_F3_1 | Y | 1.4286 | Y02 | MAIN | 6 | H-400x200x8x13 | 0.64157 | 6 | 3.3239 | 3.7666 | 29.9716 | 29.9716 | 76.5264 | 3 | 29.9716 | 0 | 5.1336 | 3 | 0.42722 | 0.11081 | 0.2139 | 0.42722 | TRUE
FREECHK_GY_Y_F3_1 | Y | 1.4286 | Y02 | MAIN | 7 | H-500x200x10x16 | 0.86524 | 6 | 3.5475 | 3.9902 | 30.6426 | 30.6426 | 77.5329 | 3 | 30.6426 | 0 | 2.6008 | 3 | 0.2699 | 0.072429 | 0.10837 | 0.2699 | TRUE
FREECHK_GY_Y_F3_1 | Y | 1.4286 | Y02 | MAIN | 8 | H-600x200x11x17 | 1.0104 | 6 | 3.6927 | 4.1354 | 31.0782 | 31.0782 | 78.1863 | 3 | 31.0782 | 0 | 1.625 | 3 | 0.20204 | 0.055218 | 0.067707 | 0.20204 | TRUE
FREECHK_GY_Y_F3_1 | Y | 1.4286 | Y03 | MAIN | 1 | H-150x75x5x7 | 0.13734 | 6 | 3.2103 | 3.8873 | 9.6308 | 9.6308 | 16.6727 | 3 | 9.6308 | 6 | 47.085 | 3 | 1.2485 | 0.15667 | 1.9619 | 1.9619 | FALSE
FREECHK_GY_Y_F3_1 | Y | 1.4286 | Y03 | MAIN | 2 | H-200x100x5.5x8 | 0.20503 | 6 | 3.2779 | 3.955 | 9.8338 | 9.8338 | 16.9773 | 3 | 9.8338 | 0 | 17.4833 | 3 | 0.61802 | 0.10749 | 0.72847 | 0.72847 | TRUE
FREECHK_GY_Y_F3_1 | Y | 1.4286 | Y03 | MAIN | 3 | H-250x125x6x9 | 0.28449 | 6 | 3.3574 | 4.0345 | 10.0722 | 10.0722 | 17.3349 | 3 | 10.0722 | 6 | 8.0764 | 3 | 0.3568 | 0.080042 | 0.33652 | 0.3568 | TRUE
FREECHK_GY_Y_F3_1 | Y | 1.4286 | Y03 | MAIN | 4 | H-300x150x6.5x9 | 0.36003 | 6 | 3.4329 | 4.11 | 10.2988 | 10.2988 | 17.6748 | 3 | 10.2988 | 0 | 4.625 | 3 | 0.24515 | 0.062152 | 0.19271 | 0.24515 | TRUE
FREECHK_GY_Y_F3_1 | Y | 1.4286 | Y03 | MAIN | 5 | H-350x175x7x11 | 0.48461 | 6 | 3.5575 | 4.2346 | 10.6726 | 10.6726 | 18.2355 | 3 | 10.6726 | 0 | 2.5213 | 3 | 0.15588 | 0.05142 | 0.10505 | 0.15588 | TRUE
FREECHK_GY_Y_F3_1 | Y | 1.4286 | Y03 | MAIN | 6 | H-400x200x8x13 | 0.64157 | 6 | 3.7145 | 4.3916 | 11.1435 | 11.1435 | 18.9418 | 3 | 11.1435 | 6 | 1.4971 | 3 | 0.10575 | 0.041199 | 0.062379 | 0.10575 | TRUE
FREECHK_GY_Y_F3_1 | Y | 1.4286 | Y03 | MAIN | 7 | H-500x200x10x16 | 0.86524 | 6 | 3.9382 | 4.6152 | 11.8145 | 11.8145 | 19.9483 | 3 | 11.8145 | 6 | 0.7868 | 3 | 0.069441 | 0.027925 | 0.032783 | 0.069441 | TRUE
FREECHK_GY_Y_F3_1 | Y | 1.4286 | Y03 | MAIN | 8 | H-600x200x11x17 | 1.0104 | 6 | 4.0833 | 4.7604 | 12.25 | 12.25 | 20.6016 | 3 | 12.25 | 6 | 0.50279 | 3 | 0.053237 | 0.021765 | 0.020949 | 0.053237 | TRUE
FREECHK_GY_Y_F3_1 | Y | 1.4286 | Y04 | MAIN | 1 | H-150x75x5x7 | 0.13734 | 6 | 3.2103 | 3.8873 | 11.2974 | 12.9641 | 22.03 | 3.429 | 12.9641 | 6 | 61.6814 | 3.063 | 1.6497 | 0.21089 | 2.5701 | 2.5701 | FALSE
FREECHK_GY_Y_F3_1 | Y | 1.4286 | Y04 | MAIN | 2 | H-200x100x5.5x8 | 0.20503 | 6 | 3.2779 | 3.955 | 11.5005 | 13.1672 | 22.3285 | 3.42 | 13.1672 | 6 | 22.8049 | 3.063 | 0.81282 | 0.14393 | 0.95021 | 0.95021 | TRUE
FREECHK_GY_Y_F3_1 | Y | 1.4286 | Y04 | MAIN | 3 | H-250x125x6x9 | 0.28449 | 6 | 3.3574 | 4.0345 | 11.7389 | 13.4055 | 22.6791 | 3.414 | 13.4055 | 6 | 10.4835 | 3.063 | 0.4668 | 0.10653 | 0.43681 | 0.4668 | TRUE
FREECHK_GY_Y_F3_1 | Y | 1.4286 | Y04 | MAIN | 4 | H-300x150x6.5x9 | 0.36003 | 6 | 3.4329 | 4.11 | 11.9655 | 13.6322 | 23.0127 | 3.405 | 13.6322 | 6 | 5.9766 | 3.06 | 0.31919 | 0.082269 | 0.24903 | 0.31919 | TRUE
FREECHK_GY_Y_F3_1 | Y | 1.4286 | Y04 | MAIN | 5 | H-350x175x7x11 | 0.48461 | 6 | 3.5575 | 4.2346 | 12.3393 | 14.0059 | 23.5634 | 3.393 | 14.0059 | 6 | 3.2353 | 3.06 | 0.20142 | 0.067479 | 0.1348 | 0.20142 | TRUE
FREECHK_GY_Y_F3_1 | Y | 1.4286 | Y04 | MAIN | 6 | H-400x200x8x13 | 0.64157 | 6 | 3.7145 | 4.3916 | 12.8101 | 14.4768 | 24.258 | 3.381 | 14.4768 | 6 | 1.9051 | 3.057 | 0.13542 | 0.053523 | 0.079378 | 0.13542 | TRUE
FREECHK_GY_Y_F3_1 | Y | 1.4286 | Y04 | MAIN | 7 | H-500x200x10x16 | 0.86524 | 6 | 3.9382 | 4.6152 | 13.4811 | 15.1478 | 25.2492 | 3.36 | 15.1478 | 6 | 0.9903 | 3.057 | 0.087894 | 0.035804 | 0.041263 | 0.087894 | TRUE
FREECHK_GY_Y_F3_1 | Y | 1.4286 | Y04 | MAIN | 8 | H-600x200x11x17 | 1.0104 | 6 | 4.0833 | 4.7604 | 13.9167 | 15.5834 | 25.8934 | 3.351 | 15.5834 | 6 | 0.62867 | 3.054 | 0.066912 | 0.027688 | 0.026195 | 0.066912 | TRUE
FREECHK_GY_Y_F3_1 | Y | 1.4286 | Y05 | MAIN | 1 | H-150x75x5x7 | 0.13734 | 6 | 2.3769 | 2.6373 | 7.1308 | 7.1308 | 11.6857 | 3 | 7.1308 | 6 | 33.1951 | 3 | 0.87507 | 0.116 | 1.3831 | 1.3831 | FALSE
FREECHK_GY_Y_F3_1 | Y | 1.4286 | Y05 | MAIN | 2 | H-200x100x5.5x8 | 0.20503 | 6 | 2.4446 | 2.705 | 7.3338 | 7.3338 | 11.9903 | 3 | 7.3338 | 0 | 12.4191 | 3 | 0.43648 | 0.080165 | 0.51746 | 0.51746 | TRUE
FREECHK_GY_Y_F3_1 | Y | 1.4286 | Y05 | MAIN | 3 | H-250x125x6x9 | 0.28449 | 6 | 2.5241 | 2.7845 | 7.5722 | 7.5722 | 12.3479 | 3 | 7.5722 | 6 | 5.7857 | 3 | 0.25416 | 0.060175 | 0.24107 | 0.25416 | TRUE
FREECHK_GY_Y_F3_1 | Y | 1.4286 | Y05 | MAIN | 4 | H-300x150x6.5x9 | 0.36003 | 6 | 2.5996 | 2.86 | 7.7988 | 7.7988 | 12.6878 | 3 | 7.7988 | 6 | 3.3386 | 3 | 0.17598 | 0.047065 | 0.13911 | 0.17598 | TRUE
FREECHK_GY_Y_F3_1 | Y | 1.4286 | Y05 | MAIN | 5 | H-350x175x7x11 | 0.48461 | 6 | 2.7242 | 2.9846 | 8.1726 | 8.1726 | 13.2485 | 3 | 8.1726 | 0 | 1.8418 | 3 | 0.11325 | 0.039375 | 0.076741 | 0.11325 | TRUE
FREECHK_GY_Y_F3_1 | Y | 1.4286 | Y05 | MAIN | 6 | H-400x200x8x13 | 0.64157 | 6 | 2.8812 | 3.1416 | 8.6435 | 8.6435 | 13.9548 | 3 | 8.6435 | 0 | 1.1088 | 3 | 0.077905 | 0.031956 | 0.046199 | 0.077905 | TRUE
FREECHK_GY_Y_F3_1 | Y | 1.4286 | Y05 | MAIN | 7 | H-500x200x10x16 | 0.86524 | 6 | 3.1048 | 3.3652 | 9.3145 | 9.3145 | 14.9613 | 3 | 9.3145 | 6 | 0.59309 | 3 | 0.052081 | 0.022016 | 0.024712 | 0.052081 | TRUE
FREECHK_GY_Y_F3_1 | Y | 1.4286 | Y05 | MAIN | 8 | H-600x200x11x17 | 1.0104 | 6 | 3.25 | 3.5104 | 9.75 | 9.75 | 15.6146 | 3 | 9.75 | 6 | 0.38296 | 3 | 0.04035 | 0.017323 | 0.015957 | 0.04035 | TRUE
FREECHK_GY_Y_F3_1 | Y | 1.4286 | Y06 | MAIN | 1 | H-150x75x5x7 | 0.13734 | 6 | 2.9238 | 3.2623 | 8.7714 | 8.7714 | 14.4527 | 3 | 8.7714 | 6 | 41.0531 | 3 | 1.0823 | 0.14269 | 1.7105 | 1.7105 | FALSE
FREECHK_GY_Y_F3_1 | Y | 1.4286 | Y06 | MAIN | 2 | H-200x100x5.5x8 | 0.20503 | 6 | 2.9915 | 3.33 | 8.9745 | 8.9745 | 14.7573 | 3 | 8.9745 | 0 | 15.2842 | 3 | 0.5372 | 0.098098 | 0.63684 | 0.63684 | TRUE
FREECHK_GY_Y_F3_1 | Y | 1.4286 | Y06 | MAIN | 3 | H-250x125x6x9 | 0.28449 | 6 | 3.0709 | 3.4095 | 9.2128 | 9.2128 | 15.1148 | 3 | 9.2128 | 6 | 7.0817 | 3 | 0.31111 | 0.073213 | 0.29507 | 0.31111 | TRUE
FREECHK_GY_Y_F3_1 | Y | 1.4286 | Y06 | MAIN | 4 | H-300x150x6.5x9 | 0.36003 | 6 | 3.1465 | 3.485 | 9.4395 | 9.4395 | 15.4548 | 3 | 9.4395 | 6 | 4.0664 | 3 | 0.21436 | 0.056966 | 0.16943 | 0.21436 | TRUE
FREECHK_GY_Y_F3_1 | Y | 1.4286 | Y06 | MAIN | 5 | H-350x175x7x11 | 0.48461 | 6 | 3.2711 | 3.6096 | 9.8132 | 9.8132 | 16.0154 | 3 | 9.8132 | 6 | 2.2262 | 3 | 0.1369 | 0.047279 | 0.092759 | 0.1369 | TRUE
FREECHK_GY_Y_F3_1 | Y | 1.4286 | Y06 | MAIN | 6 | H-400x200x8x13 | 0.64157 | 6 | 3.428 | 3.7666 | 10.2841 | 10.2841 | 16.7217 | 3 | 10.2841 | 0 | 1.3285 | 3 | 0.093352 | 0.038022 | 0.055352 | 0.093352 | TRUE
FREECHK_GY_Y_F3_1 | Y | 1.4286 | Y06 | MAIN | 7 | H-500x200x10x16 | 0.86524 | 6 | 3.6517 | 3.9902 | 10.9551 | 10.9551 | 17.7282 | 3 | 10.9551 | 0 | 0.70268 | 3 | 0.061713 | 0.025894 | 0.029278 | 0.061713 | TRUE
FREECHK_GY_Y_F3_1 | Y | 1.4286 | Y06 | MAIN | 8 | H-600x200x11x17 | 1.0104 | 6 | 3.7969 | 4.1354 | 11.3907 | 11.3907 | 18.3816 | 3 | 11.3907 | 0 | 0.45075 | 3 | 0.0475 | 0.020238 | 0.018781 | 0.0475 | TRUE
FREECHK_GY_Y_F3_2 | Y | 1.4286 | TB_P1 | TRANS | 1 | H-150x75x5x7 | 0.13734 | 1.5 | 0.13734 | 0.13734 | 13.4363 | 26.7697 | 13.3643 | 0.99975 | 26.7697 | 1.5 | 1.8449 | 0.816 | 1.0008 | 0.43548 | 0.30749 | 1.0008 | FALSE
FREECHK_GY_Y_F3_2 | Y | 1.4286 | TB_P1 | TRANS | 2 | H-200x100x5.5x8 | 0.20503 | 1.5 | 0.20503 | 0.20503 | 13.4871 | 26.8204 | 13.3813 | 0.99975 | 26.8204 | 1.5 | 0.67388 | 0.816 | 0.48711 | 0.29317 | 0.11231 | 0.48711 | TRUE
FREECHK_GY_Y_F3_2 | Y | 1.4286 | TB_P1 | TRANS | 3 | H-250x125x6x9 | 0.28449 | 1.5 | 0.28449 | 0.28449 | 13.5467 | 26.88 | 13.4011 | 0.99975 | 26.88 | 1.5 | 0.30547 | 0.816 | 0.27584 | 0.21361 | 0.050912 | 0.27584 | TRUE
FREECHK_GY_Y_F3_2 | Y | 1.4286 | TB_P1 | TRANS | 4 | H-300x150x6.5x9 | 0.36003 | 1.5 | 0.36003 | 0.36003 | 13.6034 | 26.9367 | 13.42 | 0.99975 | 26.9367 | 1.5 | 0.17188 | 0.816 | 0.18614 | 0.16256 | 0.028647 | 0.18614 | TRUE
FREECHK_GY_Y_F3_2 | Y | 1.4286 | TB_P1 | TRANS | 5 | H-350x175x7x11 | 0.48461 | 1.5 | 0.48461 | 0.48461 | 13.6968 | 27.0301 | 13.4512 | 0.99975 | 27.0301 | 1.5 | 0.091101 | 0.816 | 0.11498 | 0.13023 | 0.015183 | 0.13023 | TRUE
FREECHK_GY_Y_F3_2 | Y | 1.4286 | TB_P1 | TRANS | 6 | H-400x200x8x13 | 0.64157 | 1.5 | 0.64157 | 0.64157 | 13.8145 | 27.1478 | 13.4904 | 0.99975 | 27.1478 | 1.5 | 0.052278 | 0.81525 | 0.075313 | 0.10037 | 0.008713 | 0.10037 | TRUE
FREECHK_GY_Y_F3_2 | Y | 1.4286 | TB_P1 | TRANS | 7 | H-500x200x10x16 | 0.86524 | 1.5 | 0.86524 | 0.86524 | 13.9823 | 27.3156 | 13.5464 | 0.99975 | 27.3156 | 1.5 | 0.026233 | 0.81525 | 0.047156 | 0.064565 | 0.0043722 | 0.064565 | TRUE
FREECHK_GY_Y_F3_2 | Y | 1.4286 | TB_P1 | TRANS | 8 | H-600x200x11x17 | 1.0104 | 1.5 | 1.0104 | 1.0104 | 14.0912 | 27.4245 | 13.5827 | 0.99975 | 27.4245 | 1.5 | 0.01629 | 0.8145 | 0.035099 | 0.048726 | 0.0027151 | 0.048726 | TRUE
FREECHK_GY_Y_F3_2 | Y | 1.4286 | Y01 | MAIN | 1 | H-150x75x5x7 | 0.13734 | 6 | 3.3665 | 3.8873 | 24.2662 | 35.9328 | 44.6136 | 2.787 | 35.9328 | 6 | 133.1147 | 3.03 | 3.3408 | 0.58454 | 5.5464 | 5.5464 | FALSE
FREECHK_GY_Y_F3_2 | Y | 1.4286 | Y01 | MAIN | 2 | H-200x100x5.5x8 | 0.20503 | 6 | 3.4342 | 3.955 | 24.4692 | 36.1359 | 44.9167 | 2.79 | 36.1359 | 6 | 48.8492 | 3.03 | 1.6351 | 0.39499 | 2.0354 | 2.0354 | FALSE
FREECHK_GY_Y_F3_2 | Y | 1.4286 | Y01 | MAIN | 3 | H-250x125x6x9 | 0.28449 | 6 | 3.5137 | 4.0345 | 24.7076 | 36.3743 | 45.2725 | 2.793 | 36.3743 | 6 | 22.2645 | 3.03 | 0.93184 | 0.28906 | 0.92769 | 0.93184 | TRUE
FREECHK_GY_Y_F3_2 | Y | 1.4286 | Y01 | MAIN | 4 | H-300x150x6.5x9 | 0.36003 | 6 | 3.5892 | 4.11 | 24.9342 | 36.6009 | 45.6109 | 2.796 | 36.6009 | 6 | 12.5922 | 3.03 | 0.63262 | 0.22088 | 0.52468 | 0.63262 | TRUE
FREECHK_GY_Y_F3_2 | Y | 1.4286 | Y01 | MAIN | 5 | H-350x175x7x11 | 0.48461 | 6 | 3.7138 | 4.2346 | 25.308 | 36.9747 | 46.169 | 2.802 | 36.9747 | 6 | 6.73 | 3.03 | 0.39465 | 0.17814 | 0.28042 | 0.39465 | TRUE
FREECHK_GY_Y_F3_2 | Y | 1.4286 | Y01 | MAIN | 6 | H-400x200x8x13 | 0.64157 | 6 | 3.8707 | 4.3916 | 25.7789 | 37.4456 | 46.8724 | 2.811 | 37.4456 | 6 | 3.9022 | 3.03 | 0.26167 | 0.13844 | 0.16259 | 0.26167 | TRUE
FREECHK_GY_Y_F3_2 | Y | 1.4286 | Y01 | MAIN | 7 | H-500x200x10x16 | 0.86524 | 6 | 4.0944 | 4.6152 | 26.4499 | 38.1166 | 47.8751 | 2.82 | 38.1166 | 6 | 1.9866 | 3.03 | 0.16666 | 0.090095 | 0.082773 | 0.16666 | TRUE
FREECHK_GY_Y_F3_2 | Y | 1.4286 | Y01 | MAIN | 8 | H-600x200x11x17 | 1.0104 | 6 | 4.2396 | 4.7604 | 26.8855 | 38.5521 | 48.5261 | 2.826 | 38.5521 | 6 | 1.245 | 3.03 | 0.1254 | 0.068497 | 0.051874 | 0.1254 | TRUE
FREECHK_GY_Y_F3_2 | Y | 1.4286 | Y02 | MAIN | 1 | H-150x75x5x7 | 0.13734 | 6 | 2.9238 | 3.2623 | 15.5149 | 15.5149 | 34.6833 | 3 | 15.5149 | 6 | 87.1663 | 3 | 2.5972 | 0.25239 | 3.6319 | 3.6319 | FALSE
FREECHK_GY_Y_F3_2 | Y | 1.4286 | Y02 | MAIN | 2 | H-200x100x5.5x8 | 0.20503 | 6 | 2.9915 | 3.33 | 15.718 | 15.718 | 34.9879 | 3 | 15.718 | 0 | 32.0967 | 3 | 1.2737 | 0.17181 | 1.3374 | 1.3374 | FALSE
FREECHK_GY_Y_F3_2 | Y | 1.4286 | Y02 | MAIN | 3 | H-250x125x6x9 | 0.28449 | 6 | 3.0709 | 3.4095 | 15.9564 | 15.9564 | 35.3455 | 3 | 15.9564 | 6 | 14.6867 | 3 | 0.72752 | 0.1268 | 0.61195 | 0.72752 | TRUE
FREECHK_GY_Y_F3_2 | Y | 1.4286 | Y02 | MAIN | 4 | H-300x150x6.5x9 | 0.36003 | 6 | 3.1465 | 3.485 | 16.183 | 16.183 | 35.6854 | 3 | 16.183 | 6 | 8.337 | 3 | 0.49496 | 0.097663 | 0.34737 | 0.49496 | TRUE
FREECHK_GY_Y_F3_2 | Y | 1.4286 | Y02 | MAIN | 5 | H-350x175x7x11 | 0.48461 | 6 | 3.2711 | 3.6096 | 16.5568 | 16.5568 | 36.2461 | 3 | 16.5568 | 6 | 4.4822 | 3 | 0.30983 | 0.079769 | 0.18676 | 0.30983 | TRUE
FREECHK_GY_Y_F3_2 | Y | 1.4286 | Y02 | MAIN | 6 | H-400x200x8x13 | 0.64157 | 6 | 3.428 | 3.7666 | 17.0276 | 17.0276 | 36.9524 | 3 | 17.0276 | 0 | 2.6176 | 3 | 0.20629 | 0.062954 | 0.10907 | 0.20629 | TRUE
FREECHK_GY_Y_F3_2 | Y | 1.4286 | Y02 | MAIN | 7 | H-500x200x10x16 | 0.86524 | 6 | 3.6517 | 3.9902 | 17.6987 | 17.6987 | 37.9589 | 3 | 17.6987 | 0 | 1.3458 | 3 | 0.13214 | 0.041834 | 0.056074 | 0.13214 | TRUE
FREECHK_GY_Y_F3_2 | Y | 1.4286 | Y02 | MAIN | 8 | H-600x200x11x17 | 1.0104 | 6 | 3.7969 | 4.1354 | 18.1342 | 18.1342 | 38.6122 | 3 | 18.1342 | 0 | 0.84858 | 3 | 0.099779 | 0.03222 | 0.035357 | 0.099779 | TRUE
FREECHK_GY_Y_F3_2 | Y | 1.4286 | Y03 | MAIN | 1 | H-150x75x5x7 | 0.13734 | 6 | 4.2519 | 5.1373 | 26.166 | 26.166 | 62.3591 | 3 | 26.166 | 6 | 154.2374 | 3 | 4.6696 | 0.42566 | 6.4266 | 6.4266 | FALSE
FREECHK_GY_Y_F3_2 | Y | 1.4286 | Y03 | MAIN | 2 | H-200x100x5.5x8 | 0.20503 | 6 | 4.3196 | 5.205 | 26.3691 | 26.3691 | 62.6637 | 3 | 26.3691 | 0 | 56.5505 | 3 | 2.2811 | 0.28823 | 2.3563 | 2.3563 | FALSE
FREECHK_GY_Y_F3_2 | Y | 1.4286 | Y03 | MAIN | 3 | H-250x125x6x9 | 0.28449 | 6 | 4.3991 | 5.2845 | 26.6074 | 26.6074 | 63.0213 | 3 | 26.6074 | 6 | 25.7481 | 3 | 1.2972 | 0.21144 | 1.0728 | 1.2972 | FALSE
FREECHK_GY_Y_F3_2 | Y | 1.4286 | Y03 | MAIN | 4 | H-300x150x6.5x9 | 0.36003 | 6 | 4.4746 | 5.36 | 26.834 | 26.834 | 63.3612 | 3 | 26.834 | 6 | 14.5485 | 3 | 0.87882 | 0.16194 | 0.60619 | 0.87882 | TRUE
FREECHK_GY_Y_F3_2 | Y | 1.4286 | Y03 | MAIN | 5 | H-350x175x7x11 | 0.48461 | 6 | 4.5992 | 5.4846 | 27.2078 | 27.2078 | 63.9218 | 3 | 27.2078 | 0 | 7.7634 | 3 | 0.5464 | 0.13109 | 0.32348 | 0.5464 | TRUE
FREECHK_GY_Y_F3_2 | Y | 1.4286 | Y03 | MAIN | 6 | H-400x200x8x13 | 0.64157 | 6 | 4.7562 | 5.6416 | 27.6787 | 27.6787 | 64.6282 | 3 | 27.6787 | 6 | 4.4927 | 3 | 0.3608 | 0.10233 | 0.1872 | 0.3608 | TRUE
FREECHK_GY_Y_F3_2 | Y | 1.4286 | Y03 | MAIN | 7 | H-500x200x10x16 | 0.86524 | 6 | 4.9798 | 5.8652 | 28.3497 | 28.3497 | 65.6347 | 3 | 28.3497 | 6 | 2.2811 | 3 | 0.22848 | 0.067009 | 0.095048 | 0.22848 | TRUE
FREECHK_GY_Y_F3_2 | Y | 1.4286 | Y03 | MAIN | 8 | H-600x200x11x17 | 1.0104 | 6 | 5.125 | 6.0104 | 28.7853 | 28.7853 | 66.288 | 3 | 28.7853 | 6 | 1.4272 | 3 | 0.1713 | 0.051144 | 0.059467 | 0.1713 | TRUE
FREECHK_GY_Y_F3_2 | Y | 1.4286 | Y04 | MAIN | 1 | H-150x75x5x7 | 0.13734 | 6 | 3.2103 | 3.8873 | 11.2974 | 12.9641 | 22.03 | 3.429 | 12.9641 | 6 | 61.6814 | 3.063 | 1.6497 | 0.21089 | 2.5701 | 2.5701 | FALSE
FREECHK_GY_Y_F3_2 | Y | 1.4286 | Y04 | MAIN | 2 | H-200x100x5.5x8 | 0.20503 | 6 | 3.2779 | 3.955 | 11.5005 | 13.1672 | 22.3285 | 3.42 | 13.1672 | 6 | 22.8049 | 3.063 | 0.81282 | 0.14393 | 0.95021 | 0.95021 | TRUE
FREECHK_GY_Y_F3_2 | Y | 1.4286 | Y04 | MAIN | 3 | H-250x125x6x9 | 0.28449 | 6 | 3.3574 | 4.0345 | 11.7389 | 13.4055 | 22.6791 | 3.414 | 13.4055 | 6 | 10.4835 | 3.063 | 0.4668 | 0.10653 | 0.43681 | 0.4668 | TRUE
FREECHK_GY_Y_F3_2 | Y | 1.4286 | Y04 | MAIN | 4 | H-300x150x6.5x9 | 0.36003 | 6 | 3.4329 | 4.11 | 11.9655 | 13.6322 | 23.0127 | 3.405 | 13.6322 | 6 | 5.9766 | 3.06 | 0.31919 | 0.082269 | 0.24903 | 0.31919 | TRUE
FREECHK_GY_Y_F3_2 | Y | 1.4286 | Y04 | MAIN | 5 | H-350x175x7x11 | 0.48461 | 6 | 3.5575 | 4.2346 | 12.3393 | 14.0059 | 23.5634 | 3.393 | 14.0059 | 6 | 3.2353 | 3.06 | 0.20142 | 0.067479 | 0.1348 | 0.20142 | TRUE
FREECHK_GY_Y_F3_2 | Y | 1.4286 | Y04 | MAIN | 6 | H-400x200x8x13 | 0.64157 | 6 | 3.7145 | 4.3916 | 12.8101 | 14.4768 | 24.258 | 3.381 | 14.4768 | 6 | 1.9051 | 3.057 | 0.13542 | 0.053523 | 0.079378 | 0.13542 | TRUE
FREECHK_GY_Y_F3_2 | Y | 1.4286 | Y04 | MAIN | 7 | H-500x200x10x16 | 0.86524 | 6 | 3.9382 | 4.6152 | 13.4811 | 15.1478 | 25.2492 | 3.36 | 15.1478 | 6 | 0.9903 | 3.057 | 0.087894 | 0.035804 | 0.041263 | 0.087894 | TRUE
FREECHK_GY_Y_F3_2 | Y | 1.4286 | Y04 | MAIN | 8 | H-600x200x11x17 | 1.0104 | 6 | 4.0833 | 4.7604 | 13.9167 | 15.5834 | 25.8934 | 3.351 | 15.5834 | 6 | 0.62867 | 3.054 | 0.066912 | 0.027688 | 0.026195 | 0.066912 | TRUE
FREECHK_GY_Y_F3_2 | Y | 1.4286 | Y05 | MAIN | 1 | H-150x75x5x7 | 0.13734 | 6 | 2.3769 | 2.6373 | 7.1308 | 7.1308 | 11.6857 | 3 | 7.1308 | 6 | 33.1951 | 3 | 0.87507 | 0.116 | 1.3831 | 1.3831 | FALSE
FREECHK_GY_Y_F3_2 | Y | 1.4286 | Y05 | MAIN | 2 | H-200x100x5.5x8 | 0.20503 | 6 | 2.4446 | 2.705 | 7.3338 | 7.3338 | 11.9903 | 3 | 7.3338 | 0 | 12.4191 | 3 | 0.43648 | 0.080165 | 0.51746 | 0.51746 | TRUE
FREECHK_GY_Y_F3_2 | Y | 1.4286 | Y05 | MAIN | 3 | H-250x125x6x9 | 0.28449 | 6 | 2.5241 | 2.7845 | 7.5722 | 7.5722 | 12.3479 | 3 | 7.5722 | 6 | 5.7857 | 3 | 0.25416 | 0.060175 | 0.24107 | 0.25416 | TRUE
FREECHK_GY_Y_F3_2 | Y | 1.4286 | Y05 | MAIN | 4 | H-300x150x6.5x9 | 0.36003 | 6 | 2.5996 | 2.86 | 7.7988 | 7.7988 | 12.6878 | 3 | 7.7988 | 6 | 3.3386 | 3 | 0.17598 | 0.047065 | 0.13911 | 0.17598 | TRUE
FREECHK_GY_Y_F3_2 | Y | 1.4286 | Y05 | MAIN | 5 | H-350x175x7x11 | 0.48461 | 6 | 2.7242 | 2.9846 | 8.1726 | 8.1726 | 13.2485 | 3 | 8.1726 | 0 | 1.8418 | 3 | 0.11325 | 0.039375 | 0.076741 | 0.11325 | TRUE
FREECHK_GY_Y_F3_2 | Y | 1.4286 | Y05 | MAIN | 6 | H-400x200x8x13 | 0.64157 | 6 | 2.8812 | 3.1416 | 8.6435 | 8.6435 | 13.9548 | 3 | 8.6435 | 0 | 1.1088 | 3 | 0.077905 | 0.031956 | 0.046199 | 0.077905 | TRUE
FREECHK_GY_Y_F3_2 | Y | 1.4286 | Y05 | MAIN | 7 | H-500x200x10x16 | 0.86524 | 6 | 3.1048 | 3.3652 | 9.3145 | 9.3145 | 14.9613 | 3 | 9.3145 | 6 | 0.59309 | 3 | 0.052081 | 0.022016 | 0.024712 | 0.052081 | TRUE
FREECHK_GY_Y_F3_2 | Y | 1.4286 | Y05 | MAIN | 8 | H-600x200x11x17 | 1.0104 | 6 | 3.25 | 3.5104 | 9.75 | 9.75 | 15.6146 | 3 | 9.75 | 6 | 0.38296 | 3 | 0.04035 | 0.017323 | 0.015957 | 0.04035 | TRUE
FREECHK_GY_Y_F3_2 | Y | 1.4286 | Y06 | MAIN | 1 | H-150x75x5x7 | 0.13734 | 6 | 2.9238 | 3.2623 | 8.7714 | 8.7714 | 14.4527 | 3 | 8.7714 | 6 | 41.0531 | 3 | 1.0823 | 0.14269 | 1.7105 | 1.7105 | FALSE
FREECHK_GY_Y_F3_2 | Y | 1.4286 | Y06 | MAIN | 2 | H-200x100x5.5x8 | 0.20503 | 6 | 2.9915 | 3.33 | 8.9745 | 8.9745 | 14.7573 | 3 | 8.9745 | 0 | 15.2842 | 3 | 0.5372 | 0.098098 | 0.63684 | 0.63684 | TRUE
FREECHK_GY_Y_F3_2 | Y | 1.4286 | Y06 | MAIN | 3 | H-250x125x6x9 | 0.28449 | 6 | 3.0709 | 3.4095 | 9.2128 | 9.2128 | 15.1148 | 3 | 9.2128 | 6 | 7.0817 | 3 | 0.31111 | 0.073213 | 0.29507 | 0.31111 | TRUE
FREECHK_GY_Y_F3_2 | Y | 1.4286 | Y06 | MAIN | 4 | H-300x150x6.5x9 | 0.36003 | 6 | 3.1465 | 3.485 | 9.4395 | 9.4395 | 15.4548 | 3 | 9.4395 | 6 | 4.0664 | 3 | 0.21436 | 0.056966 | 0.16943 | 0.21436 | TRUE
FREECHK_GY_Y_F3_2 | Y | 1.4286 | Y06 | MAIN | 5 | H-350x175x7x11 | 0.48461 | 6 | 3.2711 | 3.6096 | 9.8132 | 9.8132 | 16.0154 | 3 | 9.8132 | 6 | 2.2262 | 3 | 0.1369 | 0.047279 | 0.092759 | 0.1369 | TRUE
FREECHK_GY_Y_F3_2 | Y | 1.4286 | Y06 | MAIN | 6 | H-400x200x8x13 | 0.64157 | 6 | 3.428 | 3.7666 | 10.2841 | 10.2841 | 16.7217 | 3 | 10.2841 | 0 | 1.3285 | 3 | 0.093352 | 0.038022 | 0.055352 | 0.093352 | TRUE
FREECHK_GY_Y_F3_2 | Y | 1.4286 | Y06 | MAIN | 7 | H-500x200x10x16 | 0.86524 | 6 | 3.6517 | 3.9902 | 10.9551 | 10.9551 | 17.7282 | 3 | 10.9551 | 0 | 0.70268 | 3 | 0.061713 | 0.025894 | 0.029278 | 0.061713 | TRUE
FREECHK_GY_Y_F3_2 | Y | 1.4286 | Y06 | MAIN | 8 | H-600x200x11x17 | 1.0104 | 6 | 3.7969 | 4.1354 | 11.3907 | 11.3907 | 18.3816 | 3 | 11.3907 | 0 | 0.45075 | 3 | 0.0475 | 0.020238 | 0.018781 | 0.0475 | TRUE
FREECHK_GY_Y_F3_3 | Y | 1.4286 | Y01 | MAIN | 1 | H-150x75x5x7 | 0.13734 | 6 | 3.3665 | 3.8873 | 24.2662 | 35.9328 | 44.6136 | 2.787 | 35.9328 | 6 | 133.1147 | 3.03 | 3.3408 | 0.58454 | 5.5464 | 5.5464 | FALSE
FREECHK_GY_Y_F3_3 | Y | 1.4286 | Y01 | MAIN | 2 | H-200x100x5.5x8 | 0.20503 | 6 | 3.4342 | 3.955 | 24.4692 | 36.1359 | 44.9167 | 2.79 | 36.1359 | 6 | 48.8492 | 3.03 | 1.6351 | 0.39499 | 2.0354 | 2.0354 | FALSE
FREECHK_GY_Y_F3_3 | Y | 1.4286 | Y01 | MAIN | 3 | H-250x125x6x9 | 0.28449 | 6 | 3.5137 | 4.0345 | 24.7076 | 36.3743 | 45.2725 | 2.793 | 36.3743 | 6 | 22.2645 | 3.03 | 0.93184 | 0.28906 | 0.92769 | 0.93184 | TRUE
FREECHK_GY_Y_F3_3 | Y | 1.4286 | Y01 | MAIN | 4 | H-300x150x6.5x9 | 0.36003 | 6 | 3.5892 | 4.11 | 24.9342 | 36.6009 | 45.6109 | 2.796 | 36.6009 | 6 | 12.5922 | 3.03 | 0.63262 | 0.22088 | 0.52468 | 0.63262 | TRUE
FREECHK_GY_Y_F3_3 | Y | 1.4286 | Y01 | MAIN | 5 | H-350x175x7x11 | 0.48461 | 6 | 3.7138 | 4.2346 | 25.308 | 36.9747 | 46.169 | 2.802 | 36.9747 | 6 | 6.73 | 3.03 | 0.39465 | 0.17814 | 0.28042 | 0.39465 | TRUE
FREECHK_GY_Y_F3_3 | Y | 1.4286 | Y01 | MAIN | 6 | H-400x200x8x13 | 0.64157 | 6 | 3.8707 | 4.3916 | 25.7789 | 37.4456 | 46.8724 | 2.811 | 37.4456 | 6 | 3.9022 | 3.03 | 0.26167 | 0.13844 | 0.16259 | 0.26167 | TRUE
FREECHK_GY_Y_F3_3 | Y | 1.4286 | Y01 | MAIN | 7 | H-500x200x10x16 | 0.86524 | 6 | 4.0944 | 4.6152 | 26.4499 | 38.1166 | 47.8751 | 2.82 | 38.1166 | 6 | 1.9866 | 3.03 | 0.16666 | 0.090095 | 0.082773 | 0.16666 | TRUE
FREECHK_GY_Y_F3_3 | Y | 1.4286 | Y01 | MAIN | 8 | H-600x200x11x17 | 1.0104 | 6 | 4.2396 | 4.7604 | 26.8855 | 38.5521 | 48.5261 | 2.826 | 38.5521 | 6 | 1.245 | 3.03 | 0.1254 | 0.068497 | 0.051874 | 0.1254 | TRUE
FREECHK_GY_Y_F3_3 | Y | 1.4286 | Y02 | MAIN | 1 | H-150x75x5x7 | 0.13734 | 6 | 2.429 | 2.6373 | 7.287 | 7.287 | 11.7639 | 3 | 7.287 | 6 | 33.4594 | 3 | 0.88092 | 0.11854 | 1.3941 | 1.3941 | FALSE
FREECHK_GY_Y_F3_3 | Y | 1.4286 | Y02 | MAIN | 2 | H-200x100x5.5x8 | 0.20503 | 6 | 2.4967 | 2.705 | 7.4901 | 7.4901 | 12.0685 | 3 | 7.4901 | 0 | 12.5155 | 3 | 0.43932 | 0.081872 | 0.52148 | 0.52148 | TRUE
FREECHK_GY_Y_F3_3 | Y | 1.4286 | Y02 | MAIN | 3 | H-250x125x6x9 | 0.28449 | 6 | 2.5762 | 2.7845 | 7.7285 | 7.7285 | 12.426 | 3 | 7.7285 | 6 | 5.8293 | 3 | 0.25577 | 0.061417 | 0.24289 | 0.25577 | TRUE
FREECHK_GY_Y_F3_3 | Y | 1.4286 | Y02 | MAIN | 4 | H-300x150x6.5x9 | 0.36003 | 6 | 2.6517 | 2.86 | 7.9551 | 7.9551 | 12.766 | 3 | 7.9551 | 6 | 3.3631 | 3 | 0.17706 | 0.048008 | 0.14013 | 0.17706 | TRUE
FREECHK_GY_Y_F3_3 | Y | 1.4286 | Y02 | MAIN | 5 | H-350x175x7x11 | 0.48461 | 6 | 2.7763 | 2.9846 | 8.3288 | 8.3288 | 13.3266 | 3 | 8.3288 | 0 | 1.8547 | 3 | 0.11392 | 0.040128 | 0.07728 | 0.11392 | TRUE
FREECHK_GY_Y_F3_3 | Y | 1.4286 | Y02 | MAIN | 6 | H-400x200x8x13 | 0.64157 | 6 | 2.9332 | 3.1416 | 8.7997 | 8.7997 | 14.0329 | 3 | 8.7997 | 0 | 1.1162 | 3 | 0.078341 | 0.032534 | 0.046507 | 0.078341 | TRUE
FREECHK_GY_Y_F3_3 | Y | 1.4286 | Y02 | MAIN | 7 | H-500x200x10x16 | 0.86524 | 6 | 3.1569 | 3.3652 | 9.4707 | 9.4707 | 15.0394 | 3 | 9.4707 | 6 | 0.59678 | 3 | 0.052353 | 0.022386 | 0.024866 | 0.052353 | TRUE
FREECHK_GY_Y_F3_3 | Y | 1.4286 | Y02 | MAIN | 8 | H-600x200x11x17 | 1.0104 | 6 | 3.3021 | 3.5104 | 9.9063 | 9.9063 | 15.6928 | 3 | 9.9063 | 6 | 0.38524 | 3 | 0.040552 | 0.017601 | 0.016052 | 0.040552 | TRUE
FREECHK_GY_Y_F3_3 | Y | 1.4286 | Y03 | MAIN | 1 | H-150x75x5x7 | 0.13734 | 6 | 4.0957 | 5.1373 | 32.287 | 32.287 | 81.6597 | 3 | 32.287 | 6 | 197.765 | 3 | 6.1149 | 0.52523 | 8.2402 | 8.2402 | FALSE
FREECHK_GY_Y_F3_3 | Y | 1.4286 | Y03 | MAIN | 2 | H-200x100x5.5x8 | 0.20503 | 6 | 4.1634 | 5.205 | 32.4901 | 32.4901 | 81.9643 | 3 | 32.4901 | 0 | 72.4204 | 3 | 2.9837 | 0.35514 | 3.0175 | 3.0175 | FALSE
FREECHK_GY_Y_F3_3 | Y | 1.4286 | Y03 | MAIN | 3 | H-250x125x6x9 | 0.28449 | 6 | 4.2428 | 5.2845 | 32.7285 | 32.7285 | 82.3219 | 3 | 32.7285 | 6 | 32.9267 | 3 | 1.6944 | 0.26009 | 1.3719 | 1.6944 | FALSE
FREECHK_GY_Y_F3_3 | Y | 1.4286 | Y03 | MAIN | 4 | H-300x150x6.5x9 | 0.36003 | 6 | 4.3184 | 5.36 | 32.9551 | 32.9551 | 82.6618 | 3 | 32.9551 | 6 | 18.5796 | 3 | 1.1465 | 0.19888 | 0.77415 | 1.1465 | FALSE
FREECHK_GY_Y_F3_3 | Y | 1.4286 | Y03 | MAIN | 5 | H-350x175x7x11 | 0.48461 | 6 | 4.4429 | 5.4846 | 33.3288 | 33.3288 | 83.2224 | 3 | 33.3288 | 0 | 9.8929 | 3 | 0.71139 | 0.16058 | 0.4122 | 0.71139 | TRUE
FREECHK_GY_Y_F3_3 | Y | 1.4286 | Y03 | MAIN | 6 | H-400x200x8x13 | 0.64157 | 6 | 4.5999 | 5.6416 | 33.7997 | 33.7997 | 83.9288 | 3 | 33.7997 | 6 | 5.7096 | 3 | 0.46855 | 0.12496 | 0.2379 | 0.46855 | TRUE
FREECHK_GY_Y_F3_3 | Y | 1.4286 | Y03 | MAIN | 7 | H-500x200x10x16 | 0.86524 | 6 | 4.8236 | 5.8652 | 34.4707 | 34.4707 | 84.9353 | 3 | 34.4707 | 6 | 2.8882 | 3 | 0.29567 | 0.081477 | 0.12034 | 0.29567 | TRUE
FREECHK_GY_Y_F3_3 | Y | 1.4286 | Y03 | MAIN | 8 | H-600x200x11x17 | 1.0104 | 6 | 4.9688 | 6.0104 | 34.9063 | 34.9063 | 85.5886 | 3 | 34.9063 | 6 | 1.8027 | 3 | 0.22117 | 0.062019 | 0.075114 | 0.22117 | TRUE
FREECHK_GY_Y_F3_3 | Y | 1.4286 | Y04 | MAIN | 1 | H-150x75x5x7 | 0.13734 | 6 | 3.5488 | 4.5123 | 12.3131 | 13.9797 | 24.2006 | 3.369 | 13.9797 | 6 | 67.738 | 3.057 | 1.8122 | 0.22742 | 2.8224 | 2.8224 | FALSE
FREECHK_GY_Y_F3_3 | Y | 1.4286 | Y04 | MAIN | 2 | H-200x100x5.5x8 | 0.20503 | 6 | 3.6165 | 4.58 | 12.5161 | 14.1828 | 24.5006 | 3.363 | 14.1828 | 6 | 25.0132 | 3.057 | 0.89189 | 0.15503 | 1.0422 | 1.0422 | FALSE
FREECHK_GY_Y_F3_3 | Y | 1.4286 | Y04 | MAIN | 3 | H-250x125x6x9 | 0.28449 | 6 | 3.6959 | 4.6595 | 12.7545 | 14.4212 | 24.853 | 3.357 | 14.4212 | 6 | 11.4824 | 3.057 | 0.51155 | 0.1146 | 0.47843 | 0.51155 | TRUE
FREECHK_GY_Y_F3_3 | Y | 1.4286 | Y04 | MAIN | 4 | H-300x150x6.5x9 | 0.36003 | 6 | 3.7715 | 4.735 | 12.9811 | 14.6478 | 25.1882 | 3.351 | 14.6478 | 6 | 6.5376 | 3.057 | 0.34936 | 0.088398 | 0.2724 | 0.34936 | TRUE
FREECHK_GY_Y_F3_3 | Y | 1.4286 | Y04 | MAIN | 5 | H-350x175x7x11 | 0.48461 | 6 | 3.8961 | 4.8596 | 13.3549 | 15.0215 | 25.7413 | 3.342 | 15.0215 | 6 | 3.5316 | 3.054 | 0.22004 | 0.072373 | 0.14715 | 0.22004 | TRUE
FREECHK_GY_Y_F3_3 | Y | 1.4286 | Y04 | MAIN | 6 | H-400x200x8x13 | 0.64157 | 6 | 4.053 | 5.0166 | 13.8258 | 15.4924 | 26.4387 | 3.333 | 15.4924 | 6 | 2.0744 | 3.054 | 0.1476 | 0.057278 | 0.086434 | 0.1476 | TRUE
FREECHK_GY_Y_F3_3 | Y | 1.4286 | Y04 | MAIN | 7 | H-500x200x10x16 | 0.86524 | 6 | 4.2767 | 5.2402 | 14.4968 | 16.1634 | 27.4334 | 3.318 | 16.1634 | 6 | 1.0748 | 3.051 | 0.095497 | 0.038205 | 0.044782 | 0.095497 | TRUE
FREECHK_GY_Y_F3_3 | Y | 1.4286 | Y04 | MAIN | 8 | H-600x200x11x17 | 1.0104 | 6 | 4.4219 | 5.3854 | 14.9323 | 16.599 | 28.0796 | 3.309 | 16.599 | 6 | 0.68093 | 3.051 | 0.072561 | 0.029492 | 0.028372 | 0.072561 | TRUE
FREECHK_GY_Y_F3_3 | Y | 1.4286 | Y05 | MAIN | 1 | H-150x75x5x7 | 0.13734 | 6 | 2.3769 | 2.6373 | 7.1308 | 7.1308 | 11.6857 | 3 | 7.1308 | 6 | 33.1951 | 3 | 0.87507 | 0.116 | 1.3831 | 1.3831 | FALSE
FREECHK_GY_Y_F3_3 | Y | 1.4286 | Y05 | MAIN | 2 | H-200x100x5.5x8 | 0.20503 | 6 | 2.4446 | 2.705 | 7.3338 | 7.3338 | 11.9903 | 3 | 7.3338 | 0 | 12.4191 | 3 | 0.43648 | 0.080165 | 0.51746 | 0.51746 | TRUE
FREECHK_GY_Y_F3_3 | Y | 1.4286 | Y05 | MAIN | 3 | H-250x125x6x9 | 0.28449 | 6 | 2.5241 | 2.7845 | 7.5722 | 7.5722 | 12.3479 | 3 | 7.5722 | 6 | 5.7857 | 3 | 0.25416 | 0.060175 | 0.24107 | 0.25416 | TRUE
FREECHK_GY_Y_F3_3 | Y | 1.4286 | Y05 | MAIN | 4 | H-300x150x6.5x9 | 0.36003 | 6 | 2.5996 | 2.86 | 7.7988 | 7.7988 | 12.6878 | 3 | 7.7988 | 6 | 3.3386 | 3 | 0.17598 | 0.047065 | 0.13911 | 0.17598 | TRUE
FREECHK_GY_Y_F3_3 | Y | 1.4286 | Y05 | MAIN | 5 | H-350x175x7x11 | 0.48461 | 6 | 2.7242 | 2.9846 | 8.1726 | 8.1726 | 13.2485 | 3 | 8.1726 | 0 | 1.8418 | 3 | 0.11325 | 0.039375 | 0.076741 | 0.11325 | TRUE
FREECHK_GY_Y_F3_3 | Y | 1.4286 | Y05 | MAIN | 6 | H-400x200x8x13 | 0.64157 | 6 | 2.8812 | 3.1416 | 8.6435 | 8.6435 | 13.9548 | 3 | 8.6435 | 0 | 1.1088 | 3 | 0.077905 | 0.031956 | 0.046199 | 0.077905 | TRUE
FREECHK_GY_Y_F3_3 | Y | 1.4286 | Y05 | MAIN | 7 | H-500x200x10x16 | 0.86524 | 6 | 3.1048 | 3.3652 | 9.3145 | 9.3145 | 14.9613 | 3 | 9.3145 | 6 | 0.59309 | 3 | 0.052081 | 0.022016 | 0.024712 | 0.052081 | TRUE
FREECHK_GY_Y_F3_3 | Y | 1.4286 | Y05 | MAIN | 8 | H-600x200x11x17 | 1.0104 | 6 | 3.25 | 3.5104 | 9.75 | 9.75 | 15.6146 | 3 | 9.75 | 6 | 0.38296 | 3 | 0.04035 | 0.017323 | 0.015957 | 0.04035 | TRUE
FREECHK_GY_Y_F3_3 | Y | 1.4286 | Y06 | MAIN | 1 | H-150x75x5x7 | 0.13734 | 6 | 2.9238 | 3.2623 | 8.7714 | 8.7714 | 14.4527 | 3 | 8.7714 | 6 | 41.0531 | 3 | 1.0823 | 0.14269 | 1.7105 | 1.7105 | FALSE
FREECHK_GY_Y_F3_3 | Y | 1.4286 | Y06 | MAIN | 2 | H-200x100x5.5x8 | 0.20503 | 6 | 2.9915 | 3.33 | 8.9745 | 8.9745 | 14.7573 | 3 | 8.9745 | 0 | 15.2842 | 3 | 0.5372 | 0.098098 | 0.63684 | 0.63684 | TRUE
FREECHK_GY_Y_F3_3 | Y | 1.4286 | Y06 | MAIN | 3 | H-250x125x6x9 | 0.28449 | 6 | 3.0709 | 3.4095 | 9.2128 | 9.2128 | 15.1148 | 3 | 9.2128 | 6 | 7.0817 | 3 | 0.31111 | 0.073213 | 0.29507 | 0.31111 | TRUE
FREECHK_GY_Y_F3_3 | Y | 1.4286 | Y06 | MAIN | 4 | H-300x150x6.5x9 | 0.36003 | 6 | 3.1465 | 3.485 | 9.4395 | 9.4395 | 15.4548 | 3 | 9.4395 | 6 | 4.0664 | 3 | 0.21436 | 0.056966 | 0.16943 | 0.21436 | TRUE
FREECHK_GY_Y_F3_3 | Y | 1.4286 | Y06 | MAIN | 5 | H-350x175x7x11 | 0.48461 | 6 | 3.2711 | 3.6096 | 9.8132 | 9.8132 | 16.0154 | 3 | 9.8132 | 6 | 2.2262 | 3 | 0.1369 | 0.047279 | 0.092759 | 0.1369 | TRUE
FREECHK_GY_Y_F3_3 | Y | 1.4286 | Y06 | MAIN | 6 | H-400x200x8x13 | 0.64157 | 6 | 3.428 | 3.7666 | 10.2841 | 10.2841 | 16.7217 | 3 | 10.2841 | 0 | 1.3285 | 3 | 0.093352 | 0.038022 | 0.055352 | 0.093352 | TRUE
FREECHK_GY_Y_F3_3 | Y | 1.4286 | Y06 | MAIN | 7 | H-500x200x10x16 | 0.86524 | 6 | 3.6517 | 3.9902 | 10.9551 | 10.9551 | 17.7282 | 3 | 10.9551 | 0 | 0.70268 | 3 | 0.061713 | 0.025894 | 0.029278 | 0.061713 | TRUE
FREECHK_GY_Y_F3_3 | Y | 1.4286 | Y06 | MAIN | 8 | H-600x200x11x17 | 1.0104 | 6 | 3.7969 | 4.1354 | 11.3907 | 11.3907 | 18.3816 | 3 | 11.3907 | 0 | 0.45075 | 3 | 0.0475 | 0.020238 | 0.018781 | 0.0475 | TRUE
FREECHK_GY_Y_F3_4 | Y | 1.4286 | TB_P4 | TRANS | 1 | H-150x75x5x7 | 0.13734 | 3 | 0.13734 | 0.13734 | 1.0393 | 4.3727 | 2.1685 | 2.499 | 4.3727 | 3 | 1.1591 | 1.6875 | 0.16238 | 0.071133 | 0.096589 | 0.16238 | TRUE
FREECHK_GY_Y_F3_4 | Y | 1.4286 | TB_P4 | TRANS | 2 | H-200x100x5.5x8 | 0.20503 | 3 | 0.20503 | 0.20503 | 1.1409 | 4.4742 | 2.2108 | 2.499 | 4.4742 | 3 | 0.44201 | 1.6785 | 0.080481 | 0.048907 | 0.036834 | 0.080481 | TRUE
FREECHK_GY_Y_F3_4 | Y | 1.4286 | TB_P4 | TRANS | 3 | H-250x125x6x9 | 0.28449 | 3 | 0.28449 | 0.28449 | 1.2601 | 4.5934 | 2.2606 | 2.499 | 4.5934 | 3 | 0.21027 | 1.6695 | 0.04653 | 0.036503 | 0.017523 | 0.04653 | TRUE
FREECHK_GY_Y_F3_4 | Y | 1.4286 | TB_P4 | TRANS | 4 | H-300x150x6.5x9 | 0.36003 | 3 | 0.36003 | 0.36003 | 1.3734 | 4.7067 | 2.3079 | 2.499 | 4.7067 | 3 | 0.1236 | 1.662 | 0.03201 | 0.028404 | 0.0103 | 0.03201 | TRUE
FREECHK_GY_Y_F3_4 | Y | 1.4286 | TB_P4 | TRANS | 5 | H-350x175x7x11 | 0.48461 | 3 | 0.48461 | 0.48461 | 1.5603 | 4.8936 | 2.3859 | 2.499 | 4.8936 | 3 | 0.070114 | 1.65 | 0.020394 | 0.023577 | 0.0058429 | 0.023577 | TRUE
FREECHK_GY_Y_F3_4 | Y | 1.4286 | TB_P4 | TRANS | 6 | H-400x200x8x13 | 0.64157 | 3 | 0.64157 | 0.64157 | 1.7957 | 5.129 | 2.4841 | 2.499 | 5.129 | 3 | 0.043545 | 1.6365 | 0.013868 | 0.018963 | 0.0036288 | 0.018963 | TRUE
FREECHK_GY_Y_F3_4 | Y | 1.4286 | TB_P4 | TRANS | 7 | H-500x200x10x16 | 0.86524 | 3 | 0.86524 | 0.86524 | 2.1312 | 5.4645 | 2.6247 | 2.463 | 5.4645 | 3 | 0.024199 | 1.623 | 0.0091368 | 0.012916 | 0.0020166 | 0.012916 | TRUE
FREECHK_GY_Y_F3_4 | Y | 1.4286 | TB_P4 | TRANS | 8 | H-600x200x11x17 | 1.0104 | 3 | 1.0104 | 1.0104 | 2.349 | 5.6823 | 2.7304 | 2.325 | 5.6823 | 3 | 0.015966 | 1.614 | 0.0070556 | 0.010096 | 0.0013305 | 0.010096 | TRUE
FREECHK_GY_Y_F3_4 | Y | 1.4286 | Y01 | MAIN | 1 | H-150x75x5x7 | 0.13734 | 6 | 3.3665 | 3.8873 | 24.2662 | 35.9328 | 44.6136 | 2.787 | 35.9328 | 6 | 133.1147 | 3.03 | 3.3408 | 0.58454 | 5.5464 | 5.5464 | FALSE
FREECHK_GY_Y_F3_4 | Y | 1.4286 | Y01 | MAIN | 2 | H-200x100x5.5x8 | 0.20503 | 6 | 3.4342 | 3.955 | 24.4692 | 36.1359 | 44.9167 | 2.79 | 36.1359 | 6 | 48.8492 | 3.03 | 1.6351 | 0.39499 | 2.0354 | 2.0354 | FALSE
FREECHK_GY_Y_F3_4 | Y | 1.4286 | Y01 | MAIN | 3 | H-250x125x6x9 | 0.28449 | 6 | 3.5137 | 4.0345 | 24.7076 | 36.3743 | 45.2725 | 2.793 | 36.3743 | 6 | 22.2645 | 3.03 | 0.93184 | 0.28906 | 0.92769 | 0.93184 | TRUE
FREECHK_GY_Y_F3_4 | Y | 1.4286 | Y01 | MAIN | 4 | H-300x150x6.5x9 | 0.36003 | 6 | 3.5892 | 4.11 | 24.9342 | 36.6009 | 45.6109 | 2.796 | 36.6009 | 6 | 12.5922 | 3.03 | 0.63262 | 0.22088 | 0.52468 | 0.63262 | TRUE
FREECHK_GY_Y_F3_4 | Y | 1.4286 | Y01 | MAIN | 5 | H-350x175x7x11 | 0.48461 | 6 | 3.7138 | 4.2346 | 25.308 | 36.9747 | 46.169 | 2.802 | 36.9747 | 6 | 6.73 | 3.03 | 0.39465 | 0.17814 | 0.28042 | 0.39465 | TRUE
FREECHK_GY_Y_F3_4 | Y | 1.4286 | Y01 | MAIN | 6 | H-400x200x8x13 | 0.64157 | 6 | 3.8707 | 4.3916 | 25.7789 | 37.4456 | 46.8724 | 2.811 | 37.4456 | 6 | 3.9022 | 3.03 | 0.26167 | 0.13844 | 0.16259 | 0.26167 | TRUE
FREECHK_GY_Y_F3_4 | Y | 1.4286 | Y01 | MAIN | 7 | H-500x200x10x16 | 0.86524 | 6 | 4.0944 | 4.6152 | 26.4499 | 38.1166 | 47.8751 | 2.82 | 38.1166 | 6 | 1.9866 | 3.03 | 0.16666 | 0.090095 | 0.082773 | 0.16666 | TRUE
FREECHK_GY_Y_F3_4 | Y | 1.4286 | Y01 | MAIN | 8 | H-600x200x11x17 | 1.0104 | 6 | 4.2396 | 4.7604 | 26.8855 | 38.5521 | 48.5261 | 2.826 | 38.5521 | 6 | 1.245 | 3.03 | 0.1254 | 0.068497 | 0.051874 | 0.1254 | TRUE
FREECHK_GY_Y_F3_4 | Y | 1.4286 | Y02 | MAIN | 1 | H-150x75x5x7 | 0.13734 | 6 | 2.429 | 2.6373 | 7.287 | 7.287 | 11.7639 | 3 | 7.287 | 6 | 33.4594 | 3 | 0.88092 | 0.11854 | 1.3941 | 1.3941 | FALSE
FREECHK_GY_Y_F3_4 | Y | 1.4286 | Y02 | MAIN | 2 | H-200x100x5.5x8 | 0.20503 | 6 | 2.4967 | 2.705 | 7.4901 | 7.4901 | 12.0685 | 3 | 7.4901 | 0 | 12.5155 | 3 | 0.43932 | 0.081872 | 0.52148 | 0.52148 | TRUE
FREECHK_GY_Y_F3_4 | Y | 1.4286 | Y02 | MAIN | 3 | H-250x125x6x9 | 0.28449 | 6 | 2.5762 | 2.7845 | 7.7285 | 7.7285 | 12.426 | 3 | 7.7285 | 6 | 5.8293 | 3 | 0.25577 | 0.061417 | 0.24289 | 0.25577 | TRUE
FREECHK_GY_Y_F3_4 | Y | 1.4286 | Y02 | MAIN | 4 | H-300x150x6.5x9 | 0.36003 | 6 | 2.6517 | 2.86 | 7.9551 | 7.9551 | 12.766 | 3 | 7.9551 | 6 | 3.3631 | 3 | 0.17706 | 0.048008 | 0.14013 | 0.17706 | TRUE
FREECHK_GY_Y_F3_4 | Y | 1.4286 | Y02 | MAIN | 5 | H-350x175x7x11 | 0.48461 | 6 | 2.7763 | 2.9846 | 8.3288 | 8.3288 | 13.3266 | 3 | 8.3288 | 0 | 1.8547 | 3 | 0.11392 | 0.040128 | 0.07728 | 0.11392 | TRUE
FREECHK_GY_Y_F3_4 | Y | 1.4286 | Y02 | MAIN | 6 | H-400x200x8x13 | 0.64157 | 6 | 2.9332 | 3.1416 | 8.7997 | 8.7997 | 14.0329 | 3 | 8.7997 | 0 | 1.1162 | 3 | 0.078341 | 0.032534 | 0.046507 | 0.078341 | TRUE
FREECHK_GY_Y_F3_4 | Y | 1.4286 | Y02 | MAIN | 7 | H-500x200x10x16 | 0.86524 | 6 | 3.1569 | 3.3652 | 9.4707 | 9.4707 | 15.0394 | 3 | 9.4707 | 6 | 0.59678 | 3 | 0.052353 | 0.022386 | 0.024866 | 0.052353 | TRUE
FREECHK_GY_Y_F3_4 | Y | 1.4286 | Y02 | MAIN | 8 | H-600x200x11x17 | 1.0104 | 6 | 3.3021 | 3.5104 | 9.9063 | 9.9063 | 15.6928 | 3 | 9.9063 | 6 | 0.38524 | 3 | 0.040552 | 0.017601 | 0.016052 | 0.040552 | TRUE
FREECHK_GY_Y_F3_4 | Y | 1.4286 | Y03 | MAIN | 1 | H-150x75x5x7 | 0.13734 | 6 | 1.8821 | 2.0123 | 25.6464 | 25.6464 | 68.9969 | 3 | 25.6464 | 0 | 162.3635 | 3 | 5.1667 | 0.4172 | 6.7651 | 6.7651 | FALSE
FREECHK_GY_Y_F3_4 | Y | 1.4286 | Y03 | MAIN | 2 | H-200x100x5.5x8 | 0.20503 | 6 | 1.9498 | 2.08 | 25.8495 | 25.8495 | 69.3015 | 3 | 25.8495 | 0 | 59.5132 | 3 | 2.5228 | 0.28255 | 2.4797 | 2.5228 | FALSE
FREECHK_GY_Y_F3_4 | Y | 1.4286 | Y03 | MAIN | 3 | H-250x125x6x9 | 0.28449 | 6 | 2.0293 | 2.1595 | 26.0878 | 26.0878 | 69.6591 | 3 | 26.0878 | 6 | 27.0883 | 3 | 1.4338 | 0.20731 | 1.1287 | 1.4338 | FALSE
FREECHK_GY_Y_F3_4 | Y | 1.4286 | Y03 | MAIN | 4 | H-300x150x6.5x9 | 0.36003 | 6 | 2.1048 | 2.235 | 26.3145 | 26.3145 | 69.999 | 3 | 26.3145 | 6 | 15.301 | 3 | 0.97088 | 0.1588 | 0.63754 | 0.97088 | TRUE
FREECHK_GY_Y_F3_4 | Y | 1.4286 | Y03 | MAIN | 5 | H-350x175x7x11 | 0.48461 | 6 | 2.2294 | 2.3596 | 26.6882 | 26.6882 | 70.5597 | 3 | 26.6882 | 0 | 8.161 | 3 | 0.60314 | 0.12858 | 0.34004 | 0.60314 | TRUE
FREECHK_GY_Y_F3_4 | Y | 1.4286 | Y03 | MAIN | 6 | H-400x200x8x13 | 0.64157 | 6 | 2.3864 | 2.5166 | 27.1591 | 27.1591 | 71.266 | 3 | 27.1591 | 0 | 4.7199 | 3 | 0.39785 | 0.10041 | 0.19666 | 0.39785 | TRUE
FREECHK_GY_Y_F3_4 | Y | 1.4286 | Y03 | MAIN | 7 | H-500x200x10x16 | 0.86524 | 6 | 2.61 | 2.7402 | 27.8301 | 27.8301 | 72.2725 | 3 | 27.8301 | 6 | 2.3945 | 3 | 0.25159 | 0.065781 | 0.09977 | 0.25159 | TRUE
FREECHK_GY_Y_F3_4 | Y | 1.4286 | Y03 | MAIN | 8 | H-600x200x11x17 | 1.0104 | 6 | 2.7552 | 2.8854 | 28.2657 | 28.2657 | 72.9258 | 3 | 28.2657 | 6 | 1.4973 | 3 | 0.18845 | 0.050221 | 0.062388 | 0.18845 | TRUE
FREECHK_GY_Y_F3_4 | Y | 1.4286 | Y04 | MAIN | 1 | H-150x75x5x7 | 0.13734 | 6 | 3.5488 | 4.5123 | 10.9928 | 11.3393 | 19.9454 | 3.078 | 11.3393 | 6 | 56.1734 | 3.015 | 1.4936 | 0.18446 | 2.3406 | 2.3406 | FALSE
FREECHK_GY_Y_F3_4 | Y | 1.4286 | Y04 | MAIN | 2 | H-200x100x5.5x8 | 0.20503 | 6 | 3.6165 | 4.58 | 11.1959 | 11.5424 | 20.2498 | 3.075 | 11.5424 | 6 | 20.7969 | 3.015 | 0.73715 | 0.12617 | 0.86654 | 0.86654 | TRUE
FREECHK_GY_Y_F3_4 | Y | 1.4286 | Y04 | MAIN | 3 | H-250x125x6x9 | 0.28449 | 6 | 3.6959 | 4.6595 | 11.4343 | 11.7807 | 20.6072 | 3.075 | 11.7807 | 6 | 9.5753 | 3.015 | 0.42416 | 0.093619 | 0.39897 | 0.42416 | TRUE
FREECHK_GY_Y_F3_4 | Y | 1.4286 | Y04 | MAIN | 4 | H-300x150x6.5x9 | 0.36003 | 6 | 3.7715 | 4.735 | 11.6609 | 12.0073 | 20.9469 | 3.072 | 12.0073 | 6 | 5.4667 | 3.015 | 0.29053 | 0.072463 | 0.22778 | 0.29053 | TRUE
FREECHK_GY_Y_F3_4 | Y | 1.4286 | Y04 | MAIN | 5 | H-350x175x7x11 | 0.48461 | 6 | 3.8961 | 4.8596 | 12.0347 | 12.3811 | 21.5072 | 3.072 | 12.3811 | 6 | 2.9659 | 3.012 | 0.18384 | 0.059651 | 0.12358 | 0.18384 | TRUE
FREECHK_GY_Y_F3_4 | Y | 1.4286 | Y04 | MAIN | 6 | H-400x200x8x13 | 0.64157 | 6 | 4.053 | 5.0166 | 12.5055 | 12.852 | 22.2131 | 3.069 | 12.852 | 6 | 1.7512 | 3.012 | 0.12401 | 0.047516 | 0.072965 | 0.12401 | TRUE
FREECHK_GY_Y_F3_4 | Y | 1.4286 | Y04 | MAIN | 7 | H-500x200x10x16 | 0.86524 | 6 | 4.2767 | 5.2402 | 13.1765 | 13.523 | 23.2191 | 3.066 | 13.523 | 6 | 0.91355 | 3.012 | 0.080827 | 0.031964 | 0.038064 | 0.080827 | TRUE
FREECHK_GY_Y_F3_4 | Y | 1.4286 | Y04 | MAIN | 8 | H-600x200x11x17 | 1.0104 | 6 | 4.4219 | 5.3854 | 13.6121 | 13.9586 | 23.8722 | 3.063 | 13.9586 | 6 | 0.58119 | 3.012 | 0.061689 | 0.024801 | 0.024216 | 0.061689 | TRUE
FREECHK_GY_Y_F3_4 | Y | 1.4286 | Y05 | MAIN | 1 | H-150x75x5x7 | 0.13734 | 6 | 4.5905 | 5.7623 | 15.229 | 16.6865 | 28.9055 | 3.252 | 16.6865 | 6 | 81.3516 | 3.042 | 2.1645 | 0.27145 | 3.3896 | 3.3896 | FALSE
FREECHK_GY_Y_F3_4 | Y | 1.4286 | Y05 | MAIN | 2 | H-200x100x5.5x8 | 0.20503 | 6 | 4.6582 | 5.83 | 15.432 | 16.8896 | 29.208 | 3.249 | 16.8896 | 6 | 29.9767 | 3.042 | 1.0632 | 0.18462 | 1.249 | 1.249 | FALSE
FREECHK_GY_Y_F3_4 | Y | 1.4286 | Y05 | MAIN | 3 | H-250x125x6x9 | 0.28449 | 6 | 4.7376 | 5.9095 | 15.6704 | 17.128 | 29.5631 | 3.246 | 17.128 | 6 | 13.7276 | 3.042 | 0.6085 | 0.13611 | 0.57199 | 0.6085 | TRUE
FREECHK_GY_Y_F3_4 | Y | 1.4286 | Y05 | MAIN | 4 | H-300x150x6.5x9 | 0.36003 | 6 | 4.8132 | 5.985 | 15.897 | 17.3546 | 29.9008 | 3.243 | 17.3546 | 6 | 7.7984 | 3.042 | 0.41472 | 0.10473 | 0.32493 | 0.41472 | TRUE
FREECHK_GY_Y_F3_4 | Y | 1.4286 | Y05 | MAIN | 5 | H-350x175x7x11 | 0.48461 | 6 | 4.9377 | 6.1096 | 16.2708 | 17.7283 | 30.4578 | 3.24 | 17.7283 | 6 | 4.1977 | 3.039 | 0.26035 | 0.085414 | 0.1749 | 0.26035 | TRUE
FREECHK_GY_Y_F3_4 | Y | 1.4286 | Y05 | MAIN | 6 | H-400x200x8x13 | 0.64157 | 6 | 5.0947 | 6.2666 | 16.7417 | 18.1992 | 31.1597 | 3.234 | 18.1992 | 6 | 2.455 | 3.039 | 0.17395 | 0.067286 | 0.10229 | 0.17395 | TRUE
FREECHK_GY_Y_F3_4 | Y | 1.4286 | Y05 | MAIN | 7 | H-500x200x10x16 | 0.86524 | 6 | 5.3184 | 6.4902 | 17.4127 | 18.8702 | 32.1604 | 3.225 | 18.8702 | 6 | 1.2647 | 3.039 | 0.11195 | 0.044603 | 0.052694 | 0.11195 | TRUE
FREECHK_GY_Y_F3_4 | Y | 1.4286 | Y05 | MAIN | 8 | H-600x200x11x17 | 1.0104 | 6 | 5.4636 | 6.6354 | 17.8482 | 19.3058 | 32.8102 | 3.219 | 19.3058 | 6 | 0.79839 | 3.036 | 0.084786 | 0.034301 | 0.033266 | 0.084786 | TRUE
FREECHK_GY_Y_F3_4 | Y | 1.4286 | Y06 | MAIN | 1 | H-150x75x5x7 | 0.13734 | 6 | 2.9238 | 3.2623 | 8.7714 | 8.7714 | 14.4527 | 3 | 8.7714 | 6 | 41.0531 | 3 | 1.0823 | 0.14269 | 1.7105 | 1.7105 | FALSE
FREECHK_GY_Y_F3_4 | Y | 1.4286 | Y06 | MAIN | 2 | H-200x100x5.5x8 | 0.20503 | 6 | 2.9915 | 3.33 | 8.9745 | 8.9745 | 14.7573 | 3 | 8.9745 | 0 | 15.2842 | 3 | 0.5372 | 0.098098 | 0.63684 | 0.63684 | TRUE
FREECHK_GY_Y_F3_4 | Y | 1.4286 | Y06 | MAIN | 3 | H-250x125x6x9 | 0.28449 | 6 | 3.0709 | 3.4095 | 9.2128 | 9.2128 | 15.1148 | 3 | 9.2128 | 6 | 7.0817 | 3 | 0.31111 | 0.073213 | 0.29507 | 0.31111 | TRUE
FREECHK_GY_Y_F3_4 | Y | 1.4286 | Y06 | MAIN | 4 | H-300x150x6.5x9 | 0.36003 | 6 | 3.1465 | 3.485 | 9.4395 | 9.4395 | 15.4548 | 3 | 9.4395 | 6 | 4.0664 | 3 | 0.21436 | 0.056966 | 0.16943 | 0.21436 | TRUE
FREECHK_GY_Y_F3_4 | Y | 1.4286 | Y06 | MAIN | 5 | H-350x175x7x11 | 0.48461 | 6 | 3.2711 | 3.6096 | 9.8132 | 9.8132 | 16.0154 | 3 | 9.8132 | 6 | 2.2262 | 3 | 0.1369 | 0.047279 | 0.092759 | 0.1369 | TRUE
FREECHK_GY_Y_F3_4 | Y | 1.4286 | Y06 | MAIN | 6 | H-400x200x8x13 | 0.64157 | 6 | 3.428 | 3.7666 | 10.2841 | 10.2841 | 16.7217 | 3 | 10.2841 | 0 | 1.3285 | 3 | 0.093352 | 0.038022 | 0.055352 | 0.093352 | TRUE
FREECHK_GY_Y_F3_4 | Y | 1.4286 | Y06 | MAIN | 7 | H-500x200x10x16 | 0.86524 | 6 | 3.6517 | 3.9902 | 10.9551 | 10.9551 | 17.7282 | 3 | 10.9551 | 0 | 0.70268 | 3 | 0.061713 | 0.025894 | 0.029278 | 0.061713 | TRUE
FREECHK_GY_Y_F3_4 | Y | 1.4286 | Y06 | MAIN | 8 | H-600x200x11x17 | 1.0104 | 6 | 3.7969 | 4.1354 | 11.3907 | 11.3907 | 18.3816 | 3 | 11.3907 | 0 | 0.45075 | 3 | 0.0475 | 0.020238 | 0.018781 | 0.0475 | TRUE
FREECHK_GY_Y_F3_5 | Y | 1.4286 | Y01 | MAIN | 1 | H-150x75x5x7 | 0.13734 | 6 | 3.3665 | 3.8873 | 24.2662 | 35.9328 | 44.6136 | 2.787 | 35.9328 | 6 | 133.1147 | 3.03 | 3.3408 | 0.58454 | 5.5464 | 5.5464 | FALSE
FREECHK_GY_Y_F3_5 | Y | 1.4286 | Y01 | MAIN | 2 | H-200x100x5.5x8 | 0.20503 | 6 | 3.4342 | 3.955 | 24.4692 | 36.1359 | 44.9167 | 2.79 | 36.1359 | 6 | 48.8492 | 3.03 | 1.6351 | 0.39499 | 2.0354 | 2.0354 | FALSE
FREECHK_GY_Y_F3_5 | Y | 1.4286 | Y01 | MAIN | 3 | H-250x125x6x9 | 0.28449 | 6 | 3.5137 | 4.0345 | 24.7076 | 36.3743 | 45.2725 | 2.793 | 36.3743 | 6 | 22.2645 | 3.03 | 0.93184 | 0.28906 | 0.92769 | 0.93184 | TRUE
FREECHK_GY_Y_F3_5 | Y | 1.4286 | Y01 | MAIN | 4 | H-300x150x6.5x9 | 0.36003 | 6 | 3.5892 | 4.11 | 24.9342 | 36.6009 | 45.6109 | 2.796 | 36.6009 | 6 | 12.5922 | 3.03 | 0.63262 | 0.22088 | 0.52468 | 0.63262 | TRUE
FREECHK_GY_Y_F3_5 | Y | 1.4286 | Y01 | MAIN | 5 | H-350x175x7x11 | 0.48461 | 6 | 3.7138 | 4.2346 | 25.308 | 36.9747 | 46.169 | 2.802 | 36.9747 | 6 | 6.73 | 3.03 | 0.39465 | 0.17814 | 0.28042 | 0.39465 | TRUE
FREECHK_GY_Y_F3_5 | Y | 1.4286 | Y01 | MAIN | 6 | H-400x200x8x13 | 0.64157 | 6 | 3.8707 | 4.3916 | 25.7789 | 37.4456 | 46.8724 | 2.811 | 37.4456 | 6 | 3.9022 | 3.03 | 0.26167 | 0.13844 | 0.16259 | 0.26167 | TRUE
FREECHK_GY_Y_F3_5 | Y | 1.4286 | Y01 | MAIN | 7 | H-500x200x10x16 | 0.86524 | 6 | 4.0944 | 4.6152 | 26.4499 | 38.1166 | 47.8751 | 2.82 | 38.1166 | 6 | 1.9866 | 3.03 | 0.16666 | 0.090095 | 0.082773 | 0.16666 | TRUE
FREECHK_GY_Y_F3_5 | Y | 1.4286 | Y01 | MAIN | 8 | H-600x200x11x17 | 1.0104 | 6 | 4.2396 | 4.7604 | 26.8855 | 38.5521 | 48.5261 | 2.826 | 38.5521 | 6 | 1.245 | 3.03 | 0.1254 | 0.068497 | 0.051874 | 0.1254 | TRUE
FREECHK_GY_Y_F3_5 | Y | 1.4286 | Y02 | MAIN | 1 | H-150x75x5x7 | 0.13734 | 6 | 2.429 | 2.6373 | 7.287 | 7.287 | 11.7639 | 3 | 7.287 | 6 | 33.4594 | 3 | 0.88092 | 0.11854 | 1.3941 | 1.3941 | FALSE
FREECHK_GY_Y_F3_5 | Y | 1.4286 | Y02 | MAIN | 2 | H-200x100x5.5x8 | 0.20503 | 6 | 2.4967 | 2.705 | 7.4901 | 7.4901 | 12.0685 | 3 | 7.4901 | 0 | 12.5155 | 3 | 0.43932 | 0.081872 | 0.52148 | 0.52148 | TRUE
FREECHK_GY_Y_F3_5 | Y | 1.4286 | Y02 | MAIN | 3 | H-250x125x6x9 | 0.28449 | 6 | 2.5762 | 2.7845 | 7.7285 | 7.7285 | 12.426 | 3 | 7.7285 | 6 | 5.8293 | 3 | 0.25577 | 0.061417 | 0.24289 | 0.25577 | TRUE
FREECHK_GY_Y_F3_5 | Y | 1.4286 | Y02 | MAIN | 4 | H-300x150x6.5x9 | 0.36003 | 6 | 2.6517 | 2.86 | 7.9551 | 7.9551 | 12.766 | 3 | 7.9551 | 6 | 3.3631 | 3 | 0.17706 | 0.048008 | 0.14013 | 0.17706 | TRUE
FREECHK_GY_Y_F3_5 | Y | 1.4286 | Y02 | MAIN | 5 | H-350x175x7x11 | 0.48461 | 6 | 2.7763 | 2.9846 | 8.3288 | 8.3288 | 13.3266 | 3 | 8.3288 | 0 | 1.8547 | 3 | 0.11392 | 0.040128 | 0.07728 | 0.11392 | TRUE
FREECHK_GY_Y_F3_5 | Y | 1.4286 | Y02 | MAIN | 6 | H-400x200x8x13 | 0.64157 | 6 | 2.9332 | 3.1416 | 8.7997 | 8.7997 | 14.0329 | 3 | 8.7997 | 0 | 1.1162 | 3 | 0.078341 | 0.032534 | 0.046507 | 0.078341 | TRUE
FREECHK_GY_Y_F3_5 | Y | 1.4286 | Y02 | MAIN | 7 | H-500x200x10x16 | 0.86524 | 6 | 3.1569 | 3.3652 | 9.4707 | 9.4707 | 15.0394 | 3 | 9.4707 | 6 | 0.59678 | 3 | 0.052353 | 0.022386 | 0.024866 | 0.052353 | TRUE
FREECHK_GY_Y_F3_5 | Y | 1.4286 | Y02 | MAIN | 8 | H-600x200x11x17 | 1.0104 | 6 | 3.3021 | 3.5104 | 9.9063 | 9.9063 | 15.6928 | 3 | 9.9063 | 6 | 0.38524 | 3 | 0.040552 | 0.017601 | 0.016052 | 0.040552 | TRUE
FREECHK_GY_Y_F3_5 | Y | 1.4286 | Y03 | MAIN | 1 | H-150x75x5x7 | 0.13734 | 6 | 1.8821 | 2.0123 | 25.6464 | 25.6464 | 68.9969 | 3 | 25.6464 | 0 | 162.3635 | 3 | 5.1667 | 0.4172 | 6.7651 | 6.7651 | FALSE
FREECHK_GY_Y_F3_5 | Y | 1.4286 | Y03 | MAIN | 2 | H-200x100x5.5x8 | 0.20503 | 6 | 1.9498 | 2.08 | 25.8495 | 25.8495 | 69.3015 | 3 | 25.8495 | 0 | 59.5132 | 3 | 2.5228 | 0.28255 | 2.4797 | 2.5228 | FALSE
FREECHK_GY_Y_F3_5 | Y | 1.4286 | Y03 | MAIN | 3 | H-250x125x6x9 | 0.28449 | 6 | 2.0293 | 2.1595 | 26.0878 | 26.0878 | 69.6591 | 3 | 26.0878 | 6 | 27.0883 | 3 | 1.4338 | 0.20731 | 1.1287 | 1.4338 | FALSE
FREECHK_GY_Y_F3_5 | Y | 1.4286 | Y03 | MAIN | 4 | H-300x150x6.5x9 | 0.36003 | 6 | 2.1048 | 2.235 | 26.3145 | 26.3145 | 69.999 | 3 | 26.3145 | 6 | 15.301 | 3 | 0.97088 | 0.1588 | 0.63754 | 0.97088 | TRUE
FREECHK_GY_Y_F3_5 | Y | 1.4286 | Y03 | MAIN | 5 | H-350x175x7x11 | 0.48461 | 6 | 2.2294 | 2.3596 | 26.6882 | 26.6882 | 70.5597 | 3 | 26.6882 | 0 | 8.161 | 3 | 0.60314 | 0.12858 | 0.34004 | 0.60314 | TRUE
FREECHK_GY_Y_F3_5 | Y | 1.4286 | Y03 | MAIN | 6 | H-400x200x8x13 | 0.64157 | 6 | 2.3864 | 2.5166 | 27.1591 | 27.1591 | 71.266 | 3 | 27.1591 | 0 | 4.7199 | 3 | 0.39785 | 0.10041 | 0.19666 | 0.39785 | TRUE
FREECHK_GY_Y_F3_5 | Y | 1.4286 | Y03 | MAIN | 7 | H-500x200x10x16 | 0.86524 | 6 | 2.61 | 2.7402 | 27.8301 | 27.8301 | 72.2725 | 3 | 27.8301 | 6 | 2.3945 | 3 | 0.25159 | 0.065781 | 0.09977 | 0.25159 | TRUE
FREECHK_GY_Y_F3_5 | Y | 1.4286 | Y03 | MAIN | 8 | H-600x200x11x17 | 1.0104 | 6 | 2.7552 | 2.8854 | 28.2657 | 28.2657 | 72.9258 | 3 | 28.2657 | 6 | 1.4973 | 3 | 0.18845 | 0.050221 | 0.062388 | 0.18845 | TRUE
FREECHK_GY_Y_F3_5 | Y | 1.4286 | Y04 | MAIN | 1 | H-150x75x5x7 | 0.13734 | 6 | 3.2103 | 3.8873 | 9.6308 | 9.6308 | 16.6727 | 3 | 9.6308 | 6 | 47.085 | 3 | 1.2485 | 0.15667 | 1.9619 | 1.9619 | FALSE
FREECHK_GY_Y_F3_5 | Y | 1.4286 | Y04 | MAIN | 2 | H-200x100x5.5x8 | 0.20503 | 6 | 3.2779 | 3.955 | 9.8338 | 9.8338 | 16.9773 | 3 | 9.8338 | 0 | 17.4833 | 3 | 0.61802 | 0.10749 | 0.72847 | 0.72847 | TRUE
FREECHK_GY_Y_F3_5 | Y | 1.4286 | Y04 | MAIN | 3 | H-250x125x6x9 | 0.28449 | 6 | 3.3574 | 4.0345 | 10.0722 | 10.0722 | 17.3349 | 3 | 10.0722 | 6 | 8.0764 | 3 | 0.3568 | 0.080042 | 0.33652 | 0.3568 | TRUE
FREECHK_GY_Y_F3_5 | Y | 1.4286 | Y04 | MAIN | 4 | H-300x150x6.5x9 | 0.36003 | 6 | 3.4329 | 4.11 | 10.2988 | 10.2988 | 17.6748 | 3 | 10.2988 | 0 | 4.625 | 3 | 0.24515 | 0.062152 | 0.19271 | 0.24515 | TRUE
FREECHK_GY_Y_F3_5 | Y | 1.4286 | Y04 | MAIN | 5 | H-350x175x7x11 | 0.48461 | 6 | 3.5575 | 4.2346 | 10.6726 | 10.6726 | 18.2355 | 3 | 10.6726 | 0 | 2.5213 | 3 | 0.15588 | 0.05142 | 0.10505 | 0.15588 | TRUE
FREECHK_GY_Y_F3_5 | Y | 1.4286 | Y04 | MAIN | 6 | H-400x200x8x13 | 0.64157 | 6 | 3.7145 | 4.3916 | 11.1435 | 11.1435 | 18.9418 | 3 | 11.1435 | 6 | 1.4971 | 3 | 0.10575 | 0.041199 | 0.062379 | 0.10575 | TRUE
FREECHK_GY_Y_F3_5 | Y | 1.4286 | Y04 | MAIN | 7 | H-500x200x10x16 | 0.86524 | 6 | 3.9382 | 4.6152 | 11.8145 | 11.8145 | 19.9483 | 3 | 11.8145 | 6 | 0.7868 | 3 | 0.069441 | 0.027925 | 0.032783 | 0.069441 | TRUE
FREECHK_GY_Y_F3_5 | Y | 1.4286 | Y04 | MAIN | 8 | H-600x200x11x17 | 1.0104 | 6 | 4.0833 | 4.7604 | 12.25 | 12.25 | 20.6016 | 3 | 12.25 | 6 | 0.50279 | 3 | 0.053237 | 0.021765 | 0.020949 | 0.053237 | TRUE
FREECHK_GY_Y_F3_5 | Y | 1.4286 | Y05 | MAIN | 1 | H-150x75x5x7 | 0.13734 | 6 | 4.6946 | 5.7623 | 15.7506 | 17.4172 | 29.9411 | 3.288 | 17.4172 | 6 | 84.326 | 3.048 | 2.2421 | 0.28334 | 3.5136 | 3.5136 | FALSE
FREECHK_GY_Y_F3_5 | Y | 1.4286 | Y05 | MAIN | 2 | H-200x100x5.5x8 | 0.20503 | 6 | 4.7623 | 5.83 | 15.9536 | 17.6203 | 30.2429 | 3.285 | 17.6203 | 6 | 31.0611 | 3.045 | 1.1009 | 0.1926 | 1.2942 | 1.2942 | FALSE
FREECHK_GY_Y_F3_5 | Y | 1.4286 | Y05 | MAIN | 3 | H-250x125x6x9 | 0.28449 | 6 | 4.8418 | 5.9095 | 16.192 | 17.8587 | 30.5973 | 3.282 | 17.8587 | 6 | 14.2182 | 3.045 | 0.62978 | 0.14192 | 0.59242 | 0.62978 | TRUE
FREECHK_GY_Y_F3_5 | Y | 1.4286 | Y05 | MAIN | 4 | H-300x150x6.5x9 | 0.36003 | 6 | 4.9173 | 5.985 | 16.4186 | 18.0853 | 30.9342 | 3.279 | 18.0853 | 6 | 8.0738 | 3.045 | 0.42906 | 0.10914 | 0.33641 | 0.42906 | TRUE
FREECHK_GY_Y_F3_5 | Y | 1.4286 | Y05 | MAIN | 5 | H-350x175x7x11 | 0.48461 | 6 | 5.0419 | 6.1096 | 16.7924 | 18.459 | 31.4901 | 3.273 | 18.459 | 6 | 4.3432 | 3.045 | 0.26918 | 0.088934 | 0.18096 | 0.26918 | TRUE
FREECHK_GY_Y_F3_5 | Y | 1.4286 | Y05 | MAIN | 6 | H-400x200x8x13 | 0.64157 | 6 | 5.1989 | 6.2666 | 17.2633 | 18.9299 | 32.1907 | 3.267 | 18.9299 | 6 | 2.5382 | 3.042 | 0.17971 | 0.069987 | 0.10576 | 0.17971 | TRUE
FREECHK_GY_Y_F3_5 | Y | 1.4286 | Y05 | MAIN | 7 | H-500x200x10x16 | 0.86524 | 6 | 5.4225 | 6.4902 | 17.9343 | 19.6009 | 33.1896 | 3.258 | 19.6009 | 6 | 1.3061 | 3.042 | 0.11554 | 0.04633 | 0.054422 | 0.11554 | TRUE
FREECHK_GY_Y_F3_5 | Y | 1.4286 | Y05 | MAIN | 8 | H-600x200x11x17 | 1.0104 | 6 | 5.5677 | 6.6354 | 18.3698 | 20.0365 | 33.8383 | 3.252 | 20.0365 | 6 | 0.82405 | 3.042 | 0.087443 | 0.0356 | 0.034335 | 0.087443 | TRUE
FREECHK_GY_Y_F3_5 | Y | 1.4286 | Y06 | MAIN | 1 | H-150x75x5x7 | 0.13734 | 6 | 3.3665 | 3.8873 | 10.0995 | 10.0995 | 17.0243 | 3 | 10.0995 | 6 | 48.255 | 3 | 1.2748 | 0.16429 | 2.0106 | 2.0106 | FALSE
FREECHK_GY_Y_F3_5 | Y | 1.4286 | Y06 | MAIN | 2 | H-200x100x5.5x8 | 0.20503 | 6 | 3.4342 | 3.955 | 10.3026 | 10.3026 | 17.3289 | 3 | 10.3026 | 0 | 17.9099 | 3 | 0.63082 | 0.11262 | 0.74625 | 0.74625 | TRUE
FREECHK_GY_Y_F3_5 | Y | 1.4286 | Y06 | MAIN | 3 | H-250x125x6x9 | 0.28449 | 6 | 3.5137 | 4.0345 | 10.541 | 10.541 | 17.6865 | 3 | 10.541 | 6 | 8.2694 | 3 | 0.36404 | 0.083767 | 0.34456 | 0.36404 | TRUE
FREECHK_GY_Y_F3_5 | Y | 1.4286 | Y06 | MAIN | 4 | H-300x150x6.5x9 | 0.36003 | 6 | 3.5892 | 4.11 | 10.7676 | 10.7676 | 18.0264 | 3 | 10.7676 | 0 | 4.7334 | 3 | 0.25003 | 0.064981 | 0.19722 | 0.25003 | TRUE
FREECHK_GY_Y_F3_5 | Y | 1.4286 | Y06 | MAIN | 5 | H-350x175x7x11 | 0.48461 | 6 | 3.7138 | 4.2346 | 11.1413 | 11.1413 | 18.587 | 3 | 11.1413 | 0 | 2.5786 | 3 | 0.15888 | 0.053678 | 0.10744 | 0.15888 | TRUE
FREECHK_GY_Y_F3_5 | Y | 1.4286 | Y06 | MAIN | 6 | H-400x200x8x13 | 0.64157 | 6 | 3.8707 | 4.3916 | 11.6122 | 11.6122 | 19.2933 | 3 | 11.6122 | 6 | 1.5298 | 3 | 0.10771 | 0.042932 | 0.063742 | 0.10771 | TRUE
FREECHK_GY_Y_F3_5 | Y | 1.4286 | Y06 | MAIN | 7 | H-500x200x10x16 | 0.86524 | 6 | 4.0944 | 4.6152 | 12.2832 | 12.2832 | 20.2998 | 3 | 12.2832 | 6 | 0.80312 | 3 | 0.070665 | 0.029033 | 0.033463 | 0.070665 | TRUE
FREECHK_GY_Y_F3_5 | Y | 1.4286 | Y06 | MAIN | 8 | H-600x200x11x17 | 1.0104 | 6 | 4.2396 | 4.7604 | 12.7188 | 12.7188 | 20.9532 | 3 | 12.7188 | 6 | 0.51288 | 3 | 0.054146 | 0.022598 | 0.02137 | 0.054146 | TRUE
FREECHK_GY_Y_F3_6 | Y | 1.4286 | Y01 | MAIN | 1 | H-150x75x5x7 | 0.13734 | 6 | 3.3665 | 3.8873 | 24.2662 | 35.9328 | 44.6136 | 2.787 | 35.9328 | 6 | 133.1147 | 3.03 | 3.3408 | 0.58454 | 5.5464 | 5.5464 | FALSE
FREECHK_GY_Y_F3_6 | Y | 1.4286 | Y01 | MAIN | 2 | H-200x100x5.5x8 | 0.20503 | 6 | 3.4342 | 3.955 | 24.4692 | 36.1359 | 44.9167 | 2.79 | 36.1359 | 6 | 48.8492 | 3.03 | 1.6351 | 0.39499 | 2.0354 | 2.0354 | FALSE
FREECHK_GY_Y_F3_6 | Y | 1.4286 | Y01 | MAIN | 3 | H-250x125x6x9 | 0.28449 | 6 | 3.5137 | 4.0345 | 24.7076 | 36.3743 | 45.2725 | 2.793 | 36.3743 | 6 | 22.2645 | 3.03 | 0.93184 | 0.28906 | 0.92769 | 0.93184 | TRUE
FREECHK_GY_Y_F3_6 | Y | 1.4286 | Y01 | MAIN | 4 | H-300x150x6.5x9 | 0.36003 | 6 | 3.5892 | 4.11 | 24.9342 | 36.6009 | 45.6109 | 2.796 | 36.6009 | 6 | 12.5922 | 3.03 | 0.63262 | 0.22088 | 0.52468 | 0.63262 | TRUE
FREECHK_GY_Y_F3_6 | Y | 1.4286 | Y01 | MAIN | 5 | H-350x175x7x11 | 0.48461 | 6 | 3.7138 | 4.2346 | 25.308 | 36.9747 | 46.169 | 2.802 | 36.9747 | 6 | 6.73 | 3.03 | 0.39465 | 0.17814 | 0.28042 | 0.39465 | TRUE
FREECHK_GY_Y_F3_6 | Y | 1.4286 | Y01 | MAIN | 6 | H-400x200x8x13 | 0.64157 | 6 | 3.8707 | 4.3916 | 25.7789 | 37.4456 | 46.8724 | 2.811 | 37.4456 | 6 | 3.9022 | 3.03 | 0.26167 | 0.13844 | 0.16259 | 0.26167 | TRUE
FREECHK_GY_Y_F3_6 | Y | 1.4286 | Y01 | MAIN | 7 | H-500x200x10x16 | 0.86524 | 6 | 4.0944 | 4.6152 | 26.4499 | 38.1166 | 47.8751 | 2.82 | 38.1166 | 6 | 1.9866 | 3.03 | 0.16666 | 0.090095 | 0.082773 | 0.16666 | TRUE
FREECHK_GY_Y_F3_6 | Y | 1.4286 | Y01 | MAIN | 8 | H-600x200x11x17 | 1.0104 | 6 | 4.2396 | 4.7604 | 26.8855 | 38.5521 | 48.5261 | 2.826 | 38.5521 | 6 | 1.245 | 3.03 | 0.1254 | 0.068497 | 0.051874 | 0.1254 | TRUE
FREECHK_GY_Y_F3_6 | Y | 1.4286 | Y02 | MAIN | 1 | H-150x75x5x7 | 0.13734 | 6 | 2.429 | 2.6373 | 7.287 | 7.287 | 11.7639 | 3 | 7.287 | 6 | 33.4594 | 3 | 0.88092 | 0.11854 | 1.3941 | 1.3941 | FALSE
FREECHK_GY_Y_F3_6 | Y | 1.4286 | Y02 | MAIN | 2 | H-200x100x5.5x8 | 0.20503 | 6 | 2.4967 | 2.705 | 7.4901 | 7.4901 | 12.0685 | 3 | 7.4901 | 0 | 12.5155 | 3 | 0.43932 | 0.081872 | 0.52148 | 0.52148 | TRUE
FREECHK_GY_Y_F3_6 | Y | 1.4286 | Y02 | MAIN | 3 | H-250x125x6x9 | 0.28449 | 6 | 2.5762 | 2.7845 | 7.7285 | 7.7285 | 12.426 | 3 | 7.7285 | 6 | 5.8293 | 3 | 0.25577 | 0.061417 | 0.24289 | 0.25577 | TRUE
FREECHK_GY_Y_F3_6 | Y | 1.4286 | Y02 | MAIN | 4 | H-300x150x6.5x9 | 0.36003 | 6 | 2.6517 | 2.86 | 7.9551 | 7.9551 | 12.766 | 3 | 7.9551 | 6 | 3.3631 | 3 | 0.17706 | 0.048008 | 0.14013 | 0.17706 | TRUE
FREECHK_GY_Y_F3_6 | Y | 1.4286 | Y02 | MAIN | 5 | H-350x175x7x11 | 0.48461 | 6 | 2.7763 | 2.9846 | 8.3288 | 8.3288 | 13.3266 | 3 | 8.3288 | 0 | 1.8547 | 3 | 0.11392 | 0.040128 | 0.07728 | 0.11392 | TRUE
FREECHK_GY_Y_F3_6 | Y | 1.4286 | Y02 | MAIN | 6 | H-400x200x8x13 | 0.64157 | 6 | 2.9332 | 3.1416 | 8.7997 | 8.7997 | 14.0329 | 3 | 8.7997 | 0 | 1.1162 | 3 | 0.078341 | 0.032534 | 0.046507 | 0.078341 | TRUE
FREECHK_GY_Y_F3_6 | Y | 1.4286 | Y02 | MAIN | 7 | H-500x200x10x16 | 0.86524 | 6 | 3.1569 | 3.3652 | 9.4707 | 9.4707 | 15.0394 | 3 | 9.4707 | 6 | 0.59678 | 3 | 0.052353 | 0.022386 | 0.024866 | 0.052353 | TRUE
FREECHK_GY_Y_F3_6 | Y | 1.4286 | Y02 | MAIN | 8 | H-600x200x11x17 | 1.0104 | 6 | 3.3021 | 3.5104 | 9.9063 | 9.9063 | 15.6928 | 3 | 9.9063 | 6 | 0.38524 | 3 | 0.040552 | 0.017601 | 0.016052 | 0.040552 | TRUE
FREECHK_GY_Y_F3_6 | Y | 1.4286 | Y03 | MAIN | 1 | H-150x75x5x7 | 0.13734 | 6 | 1.8821 | 2.0123 | 25.6464 | 25.6464 | 68.9969 | 3 | 25.6464 | 0 | 162.3635 | 3 | 5.1667 | 0.4172 | 6.7651 | 6.7651 | FALSE
FREECHK_GY_Y_F3_6 | Y | 1.4286 | Y03 | MAIN | 2 | H-200x100x5.5x8 | 0.20503 | 6 | 1.9498 | 2.08 | 25.8495 | 25.8495 | 69.3015 | 3 | 25.8495 | 0 | 59.5132 | 3 | 2.5228 | 0.28255 | 2.4797 | 2.5228 | FALSE
FREECHK_GY_Y_F3_6 | Y | 1.4286 | Y03 | MAIN | 3 | H-250x125x6x9 | 0.28449 | 6 | 2.0293 | 2.1595 | 26.0878 | 26.0878 | 69.6591 | 3 | 26.0878 | 6 | 27.0883 | 3 | 1.4338 | 0.20731 | 1.1287 | 1.4338 | FALSE
FREECHK_GY_Y_F3_6 | Y | 1.4286 | Y03 | MAIN | 4 | H-300x150x6.5x9 | 0.36003 | 6 | 2.1048 | 2.235 | 26.3145 | 26.3145 | 69.999 | 3 | 26.3145 | 6 | 15.301 | 3 | 0.97088 | 0.1588 | 0.63754 | 0.97088 | TRUE
FREECHK_GY_Y_F3_6 | Y | 1.4286 | Y03 | MAIN | 5 | H-350x175x7x11 | 0.48461 | 6 | 2.2294 | 2.3596 | 26.6882 | 26.6882 | 70.5597 | 3 | 26.6882 | 0 | 8.161 | 3 | 0.60314 | 0.12858 | 0.34004 | 0.60314 | TRUE
FREECHK_GY_Y_F3_6 | Y | 1.4286 | Y03 | MAIN | 6 | H-400x200x8x13 | 0.64157 | 6 | 2.3864 | 2.5166 | 27.1591 | 27.1591 | 71.266 | 3 | 27.1591 | 0 | 4.7199 | 3 | 0.39785 | 0.10041 | 0.19666 | 0.39785 | TRUE
FREECHK_GY_Y_F3_6 | Y | 1.4286 | Y03 | MAIN | 7 | H-500x200x10x16 | 0.86524 | 6 | 2.61 | 2.7402 | 27.8301 | 27.8301 | 72.2725 | 3 | 27.8301 | 6 | 2.3945 | 3 | 0.25159 | 0.065781 | 0.09977 | 0.25159 | TRUE
FREECHK_GY_Y_F3_6 | Y | 1.4286 | Y03 | MAIN | 8 | H-600x200x11x17 | 1.0104 | 6 | 2.7552 | 2.8854 | 28.2657 | 28.2657 | 72.9258 | 3 | 28.2657 | 6 | 1.4973 | 3 | 0.18845 | 0.050221 | 0.062388 | 0.18845 | TRUE
FREECHK_GY_Y_F3_6 | Y | 1.4286 | Y04 | MAIN | 1 | H-150x75x5x7 | 0.13734 | 6 | 3.2103 | 3.8873 | 9.6308 | 9.6308 | 16.6727 | 3 | 9.6308 | 6 | 47.085 | 3 | 1.2485 | 0.15667 | 1.9619 | 1.9619 | FALSE
FREECHK_GY_Y_F3_6 | Y | 1.4286 | Y04 | MAIN | 2 | H-200x100x5.5x8 | 0.20503 | 6 | 3.2779 | 3.955 | 9.8338 | 9.8338 | 16.9773 | 3 | 9.8338 | 0 | 17.4833 | 3 | 0.61802 | 0.10749 | 0.72847 | 0.72847 | TRUE
FREECHK_GY_Y_F3_6 | Y | 1.4286 | Y04 | MAIN | 3 | H-250x125x6x9 | 0.28449 | 6 | 3.3574 | 4.0345 | 10.0722 | 10.0722 | 17.3349 | 3 | 10.0722 | 6 | 8.0764 | 3 | 0.3568 | 0.080042 | 0.33652 | 0.3568 | TRUE
FREECHK_GY_Y_F3_6 | Y | 1.4286 | Y04 | MAIN | 4 | H-300x150x6.5x9 | 0.36003 | 6 | 3.4329 | 4.11 | 10.2988 | 10.2988 | 17.6748 | 3 | 10.2988 | 0 | 4.625 | 3 | 0.24515 | 0.062152 | 0.19271 | 0.24515 | TRUE
FREECHK_GY_Y_F3_6 | Y | 1.4286 | Y04 | MAIN | 5 | H-350x175x7x11 | 0.48461 | 6 | 3.5575 | 4.2346 | 10.6726 | 10.6726 | 18.2355 | 3 | 10.6726 | 0 | 2.5213 | 3 | 0.15588 | 0.05142 | 0.10505 | 0.15588 | TRUE
FREECHK_GY_Y_F3_6 | Y | 1.4286 | Y04 | MAIN | 6 | H-400x200x8x13 | 0.64157 | 6 | 3.7145 | 4.3916 | 11.1435 | 11.1435 | 18.9418 | 3 | 11.1435 | 6 | 1.4971 | 3 | 0.10575 | 0.041199 | 0.062379 | 0.10575 | TRUE
FREECHK_GY_Y_F3_6 | Y | 1.4286 | Y04 | MAIN | 7 | H-500x200x10x16 | 0.86524 | 6 | 3.9382 | 4.6152 | 11.8145 | 11.8145 | 19.9483 | 3 | 11.8145 | 6 | 0.7868 | 3 | 0.069441 | 0.027925 | 0.032783 | 0.069441 | TRUE
FREECHK_GY_Y_F3_6 | Y | 1.4286 | Y04 | MAIN | 8 | H-600x200x11x17 | 1.0104 | 6 | 4.0833 | 4.7604 | 12.25 | 12.25 | 20.6016 | 3 | 12.25 | 6 | 0.50279 | 3 | 0.053237 | 0.021765 | 0.020949 | 0.053237 | TRUE
FREECHK_GY_Y_F3_6 | Y | 1.4286 | Y05 | MAIN | 1 | H-150x75x5x7 | 0.13734 | 6 | 3.2103 | 3.8873 | 11.2974 | 12.9641 | 22.03 | 3.429 | 12.9641 | 6 | 61.6814 | 3.063 | 1.6497 | 0.21089 | 2.5701 | 2.5701 | FALSE
FREECHK_GY_Y_F3_6 | Y | 1.4286 | Y05 | MAIN | 2 | H-200x100x5.5x8 | 0.20503 | 6 | 3.2779 | 3.955 | 11.5005 | 13.1672 | 22.3285 | 3.42 | 13.1672 | 6 | 22.8049 | 3.063 | 0.81282 | 0.14393 | 0.95021 | 0.95021 | TRUE
FREECHK_GY_Y_F3_6 | Y | 1.4286 | Y05 | MAIN | 3 | H-250x125x6x9 | 0.28449 | 6 | 3.3574 | 4.0345 | 11.7389 | 13.4055 | 22.6791 | 3.414 | 13.4055 | 6 | 10.4835 | 3.063 | 0.4668 | 0.10653 | 0.43681 | 0.4668 | TRUE
FREECHK_GY_Y_F3_6 | Y | 1.4286 | Y05 | MAIN | 4 | H-300x150x6.5x9 | 0.36003 | 6 | 3.4329 | 4.11 | 11.9655 | 13.6322 | 23.0127 | 3.405 | 13.6322 | 6 | 5.9766 | 3.06 | 0.31919 | 0.082269 | 0.24903 | 0.31919 | TRUE
FREECHK_GY_Y_F3_6 | Y | 1.4286 | Y05 | MAIN | 5 | H-350x175x7x11 | 0.48461 | 6 | 3.5575 | 4.2346 | 12.3393 | 14.0059 | 23.5634 | 3.393 | 14.0059 | 6 | 3.2353 | 3.06 | 0.20142 | 0.067479 | 0.1348 | 0.20142 | TRUE
FREECHK_GY_Y_F3_6 | Y | 1.4286 | Y05 | MAIN | 6 | H-400x200x8x13 | 0.64157 | 6 | 3.7145 | 4.3916 | 12.8101 | 14.4768 | 24.258 | 3.381 | 14.4768 | 6 | 1.9051 | 3.057 | 0.13542 | 0.053523 | 0.079378 | 0.13542 | TRUE
FREECHK_GY_Y_F3_6 | Y | 1.4286 | Y05 | MAIN | 7 | H-500x200x10x16 | 0.86524 | 6 | 3.9382 | 4.6152 | 13.4811 | 15.1478 | 25.2492 | 3.36 | 15.1478 | 6 | 0.9903 | 3.057 | 0.087894 | 0.035804 | 0.041263 | 0.087894 | TRUE
FREECHK_GY_Y_F3_6 | Y | 1.4286 | Y05 | MAIN | 8 | H-600x200x11x17 | 1.0104 | 6 | 4.0833 | 4.7604 | 13.9167 | 15.5834 | 25.8934 | 3.351 | 15.5834 | 6 | 0.62867 | 3.054 | 0.066912 | 0.027688 | 0.026195 | 0.066912 | TRUE
FREECHK_GY_Y_F3_6 | Y | 1.4286 | Y06 | MAIN | 1 | H-150x75x5x7 | 0.13734 | 6 | 3.2103 | 3.8873 | 9.6308 | 9.6308 | 16.6727 | 3 | 9.6308 | 6 | 47.085 | 3 | 1.2485 | 0.15667 | 1.9619 | 1.9619 | FALSE
FREECHK_GY_Y_F3_6 | Y | 1.4286 | Y06 | MAIN | 2 | H-200x100x5.5x8 | 0.20503 | 6 | 3.2779 | 3.955 | 9.8338 | 9.8338 | 16.9773 | 3 | 9.8338 | 0 | 17.4833 | 3 | 0.61802 | 0.10749 | 0.72847 | 0.72847 | TRUE
FREECHK_GY_Y_F3_6 | Y | 1.4286 | Y06 | MAIN | 3 | H-250x125x6x9 | 0.28449 | 6 | 3.3574 | 4.0345 | 10.0722 | 10.0722 | 17.3349 | 3 | 10.0722 | 6 | 8.0764 | 3 | 0.3568 | 0.080042 | 0.33652 | 0.3568 | TRUE
FREECHK_GY_Y_F3_6 | Y | 1.4286 | Y06 | MAIN | 4 | H-300x150x6.5x9 | 0.36003 | 6 | 3.4329 | 4.11 | 10.2988 | 10.2988 | 17.6748 | 3 | 10.2988 | 0 | 4.625 | 3 | 0.24515 | 0.062152 | 0.19271 | 0.24515 | TRUE
FREECHK_GY_Y_F3_6 | Y | 1.4286 | Y06 | MAIN | 5 | H-350x175x7x11 | 0.48461 | 6 | 3.5575 | 4.2346 | 10.6726 | 10.6726 | 18.2355 | 3 | 10.6726 | 0 | 2.5213 | 3 | 0.15588 | 0.05142 | 0.10505 | 0.15588 | TRUE
FREECHK_GY_Y_F3_6 | Y | 1.4286 | Y06 | MAIN | 6 | H-400x200x8x13 | 0.64157 | 6 | 3.7145 | 4.3916 | 11.1435 | 11.1435 | 18.9418 | 3 | 11.1435 | 6 | 1.4971 | 3 | 0.10575 | 0.041199 | 0.062379 | 0.10575 | TRUE
FREECHK_GY_Y_F3_6 | Y | 1.4286 | Y06 | MAIN | 7 | H-500x200x10x16 | 0.86524 | 6 | 3.9382 | 4.6152 | 11.8145 | 11.8145 | 19.9483 | 3 | 11.8145 | 6 | 0.7868 | 3 | 0.069441 | 0.027925 | 0.032783 | 0.069441 | TRUE
FREECHK_GY_Y_F3_6 | Y | 1.4286 | Y06 | MAIN | 8 | H-600x200x11x17 | 1.0104 | 6 | 4.0833 | 4.7604 | 12.25 | 12.25 | 20.6016 | 3 | 12.25 | 6 | 0.50279 | 3 | 0.053237 | 0.021765 | 0.020949 | 0.053237 | TRUE
FREECHK_GY_Y_F4_0 | Y | 1.6667 | TB_P2 | TRANS | 1 | H-150x75x5x7 | 0.13734 | 3 | 0.13734 | 0.13734 | 8.5393 | 16.8727 | 16.7999 | 1.9995 | 16.8727 | 3 | 9.2996 | 1.632 | 1.258 | 0.27448 | 0.77497 | 1.258 | FALSE
FREECHK_GY_Y_F4_0 | Y | 1.6667 | TB_P2 | TRANS | 2 | H-200x100x5.5x8 | 0.20503 | 3 | 0.20503 | 0.20503 | 8.6409 | 16.9742 | 16.8676 | 1.9995 | 16.9742 | 3 | 3.4102 | 1.6305 | 0.61402 | 0.18554 | 0.28418 | 0.61402 | TRUE
FREECHK_GY_Y_F4_0 | Y | 1.6667 | TB_P2 | TRANS | 3 | H-250x125x6x9 | 0.28449 | 3 | 0.28449 | 0.28449 | 8.7601 | 17.0934 | 16.9471 | 1.9995 | 17.0934 | 3 | 1.553 | 1.6305 | 0.34882 | 0.13584 | 0.12941 | 0.34882 | TRUE
FREECHK_GY_Y_F4_0 | Y | 1.6667 | TB_P2 | TRANS | 4 | H-300x150x6.5x9 | 0.36003 | 3 | 0.36003 | 0.36003 | 8.8734 | 17.2067 | 17.0226 | 1.9995 | 17.2067 | 3 | 0.87762 | 1.629 | 0.2361 | 0.10384 | 0.073135 | 0.2361 | TRUE
FREECHK_GY_Y_F4_0 | Y | 1.6667 | TB_P2 | TRANS | 5 | H-350x175x7x11 | 0.48461 | 3 | 0.48461 | 0.48461 | 9.0603 | 17.3936 | 17.1472 | 1.9995 | 17.3936 | 3 | 0.46845 | 1.6275 | 0.14657 | 0.083801 | 0.039037 | 0.14657 | TRUE
FREECHK_GY_Y_F4_0 | Y | 1.6667 | TB_P2 | TRANS | 6 | H-400x200x8x13 | 0.64157 | 3 | 0.64157 | 0.64157 | 9.2957 | 17.629 | 17.3042 | 1.9995 | 17.629 | 3 | 0.27119 | 1.626 | 0.096604 | 0.065178 | 0.022599 | 0.096604 | TRUE
FREECHK_GY_Y_F4_0 | Y | 1.6667 | TB_P2 | TRANS | 7 | H-500x200x10x16 | 0.86524 | 3 | 0.86524 | 0.86524 | 9.6312 | 17.9645 | 17.528 | 1.9995 | 17.9645 | 3 | 0.13776 | 1.6245 | 0.061016 | 0.042462 | 0.01148 | 0.061016 | TRUE
FREECHK_GY_Y_F4_0 | Y | 1.6667 | TB_P2 | TRANS | 8 | H-600x200x11x17 | 1.0104 | 3 | 1.0104 | 1.0104 | 9.849 | 18.1823 | 17.6732 | 1.9995 | 18.1823 | 3 | 0.086214 | 1.623 | 0.04567 | 0.032305 | 0.0071845 | 0.04567 | TRUE
FREECHK_GY_Y_F4_0 | Y | 1.6667 | TB_P3 | TRANS | 1 | H-150x75x5x7 | 0.13734 | 3 | 0.13734 | 0.13734 | 5.206 | 10.206 | 10.1349 | 1.9995 | 10.206 | 3 | 5.6234 | 1.6305 | 0.75893 | 0.16603 | 0.46862 | 0.75893 | TRUE
FREECHK_GY_Y_F4_0 | Y | 1.6667 | TB_P3 | TRANS | 2 | H-200x100x5.5x8 | 0.20503 | 3 | 0.20503 | 0.20503 | 5.3075 | 10.3075 | 10.2026 | 1.9995 | 10.3075 | 3 | 2.0699 | 1.629 | 0.3714 | 0.11267 | 0.17249 | 0.3714 | TRUE
FREECHK_GY_Y_F4_0 | Y | 1.6667 | TB_P3 | TRANS | 3 | H-250x125x6x9 | 0.28449 | 3 | 0.28449 | 0.28449 | 5.4267 | 10.4267 | 10.2821 | 1.9995 | 10.4267 | 3 | 0.94669 | 1.6275 | 0.21164 | 0.082859 | 0.078891 | 0.21164 | TRUE
FREECHK_GY_Y_F4_0 | Y | 1.6667 | TB_P3 | TRANS | 4 | H-300x150x6.5x9 | 0.36003 | 3 | 0.36003 | 0.36003 | 5.54 | 10.54 | 10.3576 | 1.9995 | 10.54 | 3 | 0.53717 | 1.626 | 0.14366 | 0.063608 | 0.044764 | 0.14366 | TRUE
FREECHK_GY_Y_F4_0 | Y | 1.6667 | TB_P3 | TRANS | 5 | H-350x175x7x11 | 0.48461 | 3 | 0.48461 | 0.48461 | 5.7269 | 10.7269 | 10.4822 | 1.9995 | 10.7269 | 3 | 0.2886 | 1.6245 | 0.089602 | 0.051681 | 0.02405 | 0.089602 | TRUE
FREECHK_GY_Y_F4_0 | Y | 1.6667 | TB_P3 | TRANS | 6 | H-400x200x8x13 | 0.64157 | 3 | 0.64157 | 0.64157 | 5.9624 | 10.9624 | 10.6392 | 1.9995 | 10.9624 | 3 | 0.16841 | 1.6215 | 0.059395 | 0.04053 | 0.014034 | 0.059395 | TRUE
FREECHK_GY_Y_F4_0 | Y | 1.6667 | TB_P3 | TRANS | 7 | H-500x200x10x16 | 0.86524 | 3 | 0.86524 | 0.86524 | 6.2979 | 11.2979 | 10.863 | 1.9995 | 11.2979 | 3 | 0.086491 | 1.6185 | 0.037815 | 0.026704 | 0.0072076 | 0.037815 | TRUE
FREECHK_GY_Y_F4_0 | Y | 1.6667 | TB_P3 | TRANS | 8 | H-600x200x11x17 | 1.0104 | 3 | 1.0104 | 1.0104 | 6.5156 | 11.5156 | 11.0082 | 1.9995 | 11.5156 | 3 | 0.054501 | 1.617 | 0.028447 | 0.02046 | 0.0045418 | 0.028447 | TRUE
FREECHK_GY_Y_F4_0 | Y | 1.6667 | Y01 | MAIN | 1 | H-150x75x5x7 | 0.13734 | 6 | 4.0957 | 5.1373 | 21.9201 | 29.8342 | 40.3848 | 2.889 | 29.8342 | 6 | 118.6795 | 3.024 | 3.0241 | 0.48533 | 4.945 | 4.945 | FALSE
FREECHK_GY_Y_F4_0 | Y | 1.6667 | Y01 | MAIN | 2 | H-200x100x5.5x8 | 0.20503 | 6 | 4.1634 | 5.205 | 22.1231 | 30.0373 | 40.689 | 2.889 | 30.0373 | 6 | 43.5862 | 3.024 | 1.4812 | 0.32833 | 1.8161 | 1.8161 | FALSE
FREECHK_GY_Y_F4_0 | Y | 1.6667 | Y01 | MAIN | 3 | H-250x125x6x9 | 0.28449 | 6 | 4.2428 | 5.2845 | 22.3615 | 30.2756 | 41.0461 | 2.892 | 30.2756 | 6 | 19.8838 | 3.024 | 0.84485 | 0.24059 | 0.82849 | 0.84485 | TRUE
FREECHK_GY_Y_F4_0 | Y | 1.6667 | Y01 | MAIN | 4 | H-300x150x6.5x9 | 0.36003 | 6 | 4.3184 | 5.36 | 22.5881 | 30.5023 | 41.3855 | 2.892 | 30.5023 | 6 | 11.2554 | 3.024 | 0.57402 | 0.18408 | 0.46897 | 0.57402 | TRUE
FREECHK_GY_Y_F4_0 | Y | 1.6667 | Y01 | MAIN | 5 | H-350x175x7x11 | 0.48461 | 6 | 4.4429 | 5.4846 | 22.9619 | 30.876 | 41.9455 | 2.895 | 30.876 | 6 | 6.0238 | 3.021 | 0.35855 | 0.14876 | 0.25099 | 0.35855 | TRUE
FREECHK_GY_Y_F4_0 | Y | 1.6667 | Y01 | MAIN | 6 | H-400x200x8x13 | 0.64157 | 6 | 4.5999 | 5.6416 | 23.4328 | 31.3469 | 42.651 | 2.898 | 31.3469 | 6 | 3.4986 | 3.021 | 0.23811 | 0.11589 | 0.14578 | 0.23811 | TRUE
FREECHK_GY_Y_F4_0 | Y | 1.6667 | Y01 | MAIN | 7 | H-500x200x10x16 | 0.86524 | 6 | 4.8236 | 5.8652 | 24.1038 | 32.0179 | 43.6564 | 2.901 | 32.0179 | 6 | 1.7852 | 3.021 | 0.15197 | 0.07568 | 0.074385 | 0.15197 | TRUE
FREECHK_GY_Y_F4_0 | Y | 1.6667 | Y01 | MAIN | 8 | H-600x200x11x17 | 1.0104 | 6 | 4.9688 | 6.0104 | 24.5393 | 32.4535 | 44.309 | 2.904 | 32.4535 | 6 | 1.1204 | 3.021 | 0.1145 | 0.057661 | 0.046685 | 0.1145 | TRUE
FREECHK_GY_Y_F4_0 | Y | 1.6667 | Y02 | MAIN | 1 | H-150x75x5x7 | 0.13734 | 6 | 1.8821 | 2.0123 | 25.6464 | 25.6464 | 68.9969 | 3 | 25.6464 | 0 | 162.3635 | 3 | 5.1667 | 0.4172 | 6.7651 | 6.7651 | FALSE
FREECHK_GY_Y_F4_0 | Y | 1.6667 | Y02 | MAIN | 2 | H-200x100x5.5x8 | 0.20503 | 6 | 1.9498 | 2.08 | 25.8495 | 25.8495 | 69.3015 | 3 | 25.8495 | 0 | 59.5132 | 3 | 2.5228 | 0.28255 | 2.4797 | 2.5228 | FALSE
FREECHK_GY_Y_F4_0 | Y | 1.6667 | Y02 | MAIN | 3 | H-250x125x6x9 | 0.28449 | 6 | 2.0293 | 2.1595 | 26.0878 | 26.0878 | 69.6591 | 3 | 26.0878 | 6 | 27.0883 | 3 | 1.4338 | 0.20731 | 1.1287 | 1.4338 | FALSE
FREECHK_GY_Y_F4_0 | Y | 1.6667 | Y02 | MAIN | 4 | H-300x150x6.5x9 | 0.36003 | 6 | 2.1048 | 2.235 | 26.3145 | 26.3145 | 69.999 | 3 | 26.3145 | 6 | 15.301 | 3 | 0.97088 | 0.1588 | 0.63754 | 0.97088 | TRUE
FREECHK_GY_Y_F4_0 | Y | 1.6667 | Y02 | MAIN | 5 | H-350x175x7x11 | 0.48461 | 6 | 2.2294 | 2.3596 | 26.6882 | 26.6882 | 70.5597 | 3 | 26.6882 | 0 | 8.161 | 3 | 0.60314 | 0.12858 | 0.34004 | 0.60314 | TRUE
FREECHK_GY_Y_F4_0 | Y | 1.6667 | Y02 | MAIN | 6 | H-400x200x8x13 | 0.64157 | 6 | 2.3864 | 2.5166 | 27.1591 | 27.1591 | 71.266 | 3 | 27.1591 | 0 | 4.7199 | 3 | 0.39785 | 0.10041 | 0.19666 | 0.39785 | TRUE
FREECHK_GY_Y_F4_0 | Y | 1.6667 | Y02 | MAIN | 7 | H-500x200x10x16 | 0.86524 | 6 | 2.61 | 2.7402 | 27.8301 | 27.8301 | 72.2725 | 3 | 27.8301 | 6 | 2.3945 | 3 | 0.25159 | 0.065781 | 0.09977 | 0.25159 | TRUE
FREECHK_GY_Y_F4_0 | Y | 1.6667 | Y02 | MAIN | 8 | H-600x200x11x17 | 1.0104 | 6 | 2.7552 | 2.8854 | 28.2657 | 28.2657 | 72.9258 | 3 | 28.2657 | 6 | 1.4973 | 3 | 0.18845 | 0.050221 | 0.062388 | 0.18845 | TRUE
FREECHK_GY_Y_F4_0 | Y | 1.6667 | Y03 | MAIN | 1 | H-150x75x5x7 | 0.13734 | 6 | 3.2103 | 3.8873 | 9.6308 | 9.6308 | 16.6727 | 3 | 9.6308 | 6 | 47.085 | 3 | 1.2485 | 0.15667 | 1.9619 | 1.9619 | FALSE
FREECHK_GY_Y_F4_0 | Y | 1.6667 | Y03 | MAIN | 2 | H-200x100x5.5x8 | 0.20503 | 6 | 3.2779 | 3.955 | 9.8338 | 9.8338 | 16.9773 | 3 | 9.8338 | 0 | 17.4833 | 3 | 0.61802 | 0.10749 | 0.72847 | 0.72847 | TRUE
FREECHK_GY_Y_F4_0 | Y | 1.6667 | Y03 | MAIN | 3 | H-250x125x6x9 | 0.28449 | 6 | 3.3574 | 4.0345 | 10.0722 | 10.0722 | 17.3349 | 3 | 10.0722 | 6 | 8.0764 | 3 | 0.3568 | 0.080042 | 0.33652 | 0.3568 | TRUE
FREECHK_GY_Y_F4_0 | Y | 1.6667 | Y03 | MAIN | 4 | H-300x150x6.5x9 | 0.36003 | 6 | 3.4329 | 4.11 | 10.2988 | 10.2988 | 17.6748 | 3 | 10.2988 | 0 | 4.625 | 3 | 0.24515 | 0.062152 | 0.19271 | 0.24515 | TRUE
FREECHK_GY_Y_F4_0 | Y | 1.6667 | Y03 | MAIN | 5 | H-350x175x7x11 | 0.48461 | 6 | 3.5575 | 4.2346 | 10.6726 | 10.6726 | 18.2355 | 3 | 10.6726 | 0 | 2.5213 | 3 | 0.15588 | 0.05142 | 0.10505 | 0.15588 | TRUE
FREECHK_GY_Y_F4_0 | Y | 1.6667 | Y03 | MAIN | 6 | H-400x200x8x13 | 0.64157 | 6 | 3.7145 | 4.3916 | 11.1435 | 11.1435 | 18.9418 | 3 | 11.1435 | 6 | 1.4971 | 3 | 0.10575 | 0.041199 | 0.062379 | 0.10575 | TRUE
FREECHK_GY_Y_F4_0 | Y | 1.6667 | Y03 | MAIN | 7 | H-500x200x10x16 | 0.86524 | 6 | 3.9382 | 4.6152 | 11.8145 | 11.8145 | 19.9483 | 3 | 11.8145 | 6 | 0.7868 | 3 | 0.069441 | 0.027925 | 0.032783 | 0.069441 | TRUE
FREECHK_GY_Y_F4_0 | Y | 1.6667 | Y03 | MAIN | 8 | H-600x200x11x17 | 1.0104 | 6 | 4.0833 | 4.7604 | 12.25 | 12.25 | 20.6016 | 3 | 12.25 | 6 | 0.50279 | 3 | 0.053237 | 0.021765 | 0.020949 | 0.053237 | TRUE
FREECHK_GY_Y_F4_0 | Y | 1.6667 | Y04 | MAIN | 1 | H-150x75x5x7 | 0.13734 | 6 | 3.2103 | 3.8873 | 11.2974 | 12.9641 | 22.03 | 3.429 | 12.9641 | 6 | 61.6814 | 3.063 | 1.6497 | 0.21089 | 2.5701 | 2.5701 | FALSE
FREECHK_GY_Y_F4_0 | Y | 1.6667 | Y04 | MAIN | 2 | H-200x100x5.5x8 | 0.20503 | 6 | 3.2779 | 3.955 | 11.5005 | 13.1672 | 22.3285 | 3.42 | 13.1672 | 6 | 22.8049 | 3.063 | 0.81282 | 0.14393 | 0.95021 | 0.95021 | TRUE
FREECHK_GY_Y_F4_0 | Y | 1.6667 | Y04 | MAIN | 3 | H-250x125x6x9 | 0.28449 | 6 | 3.3574 | 4.0345 | 11.7389 | 13.4055 | 22.6791 | 3.414 | 13.4055 | 6 | 10.4835 | 3.063 | 0.4668 | 0.10653 | 0.43681 | 0.4668 | TRUE
FREECHK_GY_Y_F4_0 | Y | 1.6667 | Y04 | MAIN | 4 | H-300x150x6.5x9 | 0.36003 | 6 | 3.4329 | 4.11 | 11.9655 | 13.6322 | 23.0127 | 3.405 | 13.6322 | 6 | 5.9766 | 3.06 | 0.31919 | 0.082269 | 0.24903 | 0.31919 | TRUE
FREECHK_GY_Y_F4_0 | Y | 1.6667 | Y04 | MAIN | 5 | H-350x175x7x11 | 0.48461 | 6 | 3.5575 | 4.2346 | 12.3393 | 14.0059 | 23.5634 | 3.393 | 14.0059 | 6 | 3.2353 | 3.06 | 0.20142 | 0.067479 | 0.1348 | 0.20142 | TRUE
FREECHK_GY_Y_F4_0 | Y | 1.6667 | Y04 | MAIN | 6 | H-400x200x8x13 | 0.64157 | 6 | 3.7145 | 4.3916 | 12.8101 | 14.4768 | 24.258 | 3.381 | 14.4768 | 6 | 1.9051 | 3.057 | 0.13542 | 0.053523 | 0.079378 | 0.13542 | TRUE
FREECHK_GY_Y_F4_0 | Y | 1.6667 | Y04 | MAIN | 7 | H-500x200x10x16 | 0.86524 | 6 | 3.9382 | 4.6152 | 13.4811 | 15.1478 | 25.2492 | 3.36 | 15.1478 | 6 | 0.9903 | 3.057 | 0.087894 | 0.035804 | 0.041263 | 0.087894 | TRUE
FREECHK_GY_Y_F4_0 | Y | 1.6667 | Y04 | MAIN | 8 | H-600x200x11x17 | 1.0104 | 6 | 4.0833 | 4.7604 | 13.9167 | 15.5834 | 25.8934 | 3.351 | 15.5834 | 6 | 0.62867 | 3.054 | 0.066912 | 0.027688 | 0.026195 | 0.066912 | TRUE
FREECHK_GY_Y_F4_0 | Y | 1.6667 | Y05 | MAIN | 1 | H-150x75x5x7 | 0.13734 | 6 | 3.2103 | 3.8873 | 9.6308 | 9.6308 | 16.6727 | 3 | 9.6308 | 6 | 47.085 | 3 | 1.2485 | 0.15667 | 1.9619 | 1.9619 | FALSE
FREECHK_GY_Y_F4_0 | Y | 1.6667 | Y05 | MAIN | 2 | H-200x100x5.5x8 | 0.20503 | 6 | 3.2779 | 3.955 | 9.8338 | 9.8338 | 16.9773 | 3 | 9.8338 | 0 | 17.4833 | 3 | 0.61802 | 0.10749 | 0.72847 | 0.72847 | TRUE
FREECHK_GY_Y_F4_0 | Y | 1.6667 | Y05 | MAIN | 3 | H-250x125x6x9 | 0.28449 | 6 | 3.3574 | 4.0345 | 10.0722 | 10.0722 | 17.3349 | 3 | 10.0722 | 6 | 8.0764 | 3 | 0.3568 | 0.080042 | 0.33652 | 0.3568 | TRUE
FREECHK_GY_Y_F4_0 | Y | 1.6667 | Y05 | MAIN | 4 | H-300x150x6.5x9 | 0.36003 | 6 | 3.4329 | 4.11 | 10.2988 | 10.2988 | 17.6748 | 3 | 10.2988 | 0 | 4.625 | 3 | 0.24515 | 0.062152 | 0.19271 | 0.24515 | TRUE
FREECHK_GY_Y_F4_0 | Y | 1.6667 | Y05 | MAIN | 5 | H-350x175x7x11 | 0.48461 | 6 | 3.5575 | 4.2346 | 10.6726 | 10.6726 | 18.2355 | 3 | 10.6726 | 0 | 2.5213 | 3 | 0.15588 | 0.05142 | 0.10505 | 0.15588 | TRUE
FREECHK_GY_Y_F4_0 | Y | 1.6667 | Y05 | MAIN | 6 | H-400x200x8x13 | 0.64157 | 6 | 3.7145 | 4.3916 | 11.1435 | 11.1435 | 18.9418 | 3 | 11.1435 | 6 | 1.4971 | 3 | 0.10575 | 0.041199 | 0.062379 | 0.10575 | TRUE
FREECHK_GY_Y_F4_0 | Y | 1.6667 | Y05 | MAIN | 7 | H-500x200x10x16 | 0.86524 | 6 | 3.9382 | 4.6152 | 11.8145 | 11.8145 | 19.9483 | 3 | 11.8145 | 6 | 0.7868 | 3 | 0.069441 | 0.027925 | 0.032783 | 0.069441 | TRUE
FREECHK_GY_Y_F4_0 | Y | 1.6667 | Y05 | MAIN | 8 | H-600x200x11x17 | 1.0104 | 6 | 4.0833 | 4.7604 | 12.25 | 12.25 | 20.6016 | 3 | 12.25 | 6 | 0.50279 | 3 | 0.053237 | 0.021765 | 0.020949 | 0.053237 | TRUE
FREECHK_GY_Y_F4_1 | Y | 1.6667 | Y01 | MAIN | 1 | H-150x75x5x7 | 0.13734 | 6 | 4.304 | 5.1373 | 27.0787 | 38.7453 | 49.8523 | 2.838 | 38.7453 | 6 | 147.9086 | 3.027 | 3.7331 | 0.63029 | 6.1629 | 6.1629 | FALSE
FREECHK_GY_Y_F4_1 | Y | 1.6667 | Y01 | MAIN | 2 | H-200x100x5.5x8 | 0.20503 | 6 | 4.3717 | 5.205 | 27.2817 | 38.9484 | 50.156 | 2.841 | 38.9484 | 6 | 54.243 | 3.027 | 1.8258 | 0.42574 | 2.2601 | 2.2601 | FALSE
FREECHK_GY_Y_F4_1 | Y | 1.6667 | Y01 | MAIN | 3 | H-250x125x6x9 | 0.28449 | 6 | 4.4512 | 5.2845 | 27.5201 | 39.1868 | 50.5126 | 2.841 | 39.1868 | 6 | 24.7043 | 3.027 | 1.0397 | 0.31141 | 1.0293 | 1.0397 | FALSE
FREECHK_GY_Y_F4_1 | Y | 1.6667 | Y01 | MAIN | 4 | H-300x150x6.5x9 | 0.36003 | 6 | 4.5267 | 5.36 | 27.7467 | 39.4134 | 50.8516 | 2.844 | 39.4134 | 6 | 13.9623 | 3.027 | 0.70531 | 0.23786 | 0.58176 | 0.70531 | TRUE
FREECHK_GY_Y_F4_1 | Y | 1.6667 | Y01 | MAIN | 5 | H-350x175x7x11 | 0.48461 | 6 | 4.6513 | 5.4846 | 28.1205 | 39.7872 | 51.4107 | 2.847 | 39.7872 | 6 | 7.4538 | 3.027 | 0.43946 | 0.19169 | 0.31057 | 0.43946 | TRUE
FREECHK_GY_Y_F4_1 | Y | 1.6667 | Y01 | MAIN | 6 | H-400x200x8x13 | 0.64157 | 6 | 4.8082 | 5.6416 | 28.5914 | 40.2581 | 52.1153 | 2.853 | 40.2581 | 6 | 4.3158 | 3.027 | 0.29094 | 0.14884 | 0.17982 | 0.29094 | TRUE
FREECHK_GY_Y_F4_1 | Y | 1.6667 | Y01 | MAIN | 7 | H-500x200x10x16 | 0.86524 | 6 | 5.0319 | 5.8652 | 29.2624 | 40.9291 | 53.1195 | 2.859 | 40.9291 | 6 | 2.1929 | 3.027 | 0.18491 | 0.096743 | 0.09137 | 0.18491 | TRUE
FREECHK_GY_Y_F4_1 | Y | 1.6667 | Y01 | MAIN | 8 | H-600x200x11x17 | 1.0104 | 6 | 5.1771 | 6.0104 | 29.698 | 41.3646 | 53.7714 | 2.862 | 41.3646 | 6 | 1.3726 | 3.027 | 0.13895 | 0.073494 | 0.057192 | 0.13895 | TRUE
FREECHK_GY_Y_F4_1 | Y | 1.6667 | Y02 | MAIN | 1 | H-150x75x5x7 | 0.13734 | 6 | 2.8196 | 3.2623 | 28.4589 | 28.4589 | 74.2574 | 3 | 28.4589 | 6 | 177.1592 | 3 | 5.5606 | 0.46296 | 7.3816 | 7.3816 | FALSE
FREECHK_GY_Y_F4_1 | Y | 1.6667 | Y02 | MAIN | 2 | H-200x100x5.5x8 | 0.20503 | 6 | 2.8873 | 3.33 | 28.662 | 28.662 | 74.562 | 3 | 28.662 | 0 | 64.9076 | 3 | 2.7143 | 0.3133 | 2.7045 | 2.7143 | FALSE
FREECHK_GY_Y_F4_1 | Y | 1.6667 | Y02 | MAIN | 3 | H-250x125x6x9 | 0.28449 | 6 | 2.9668 | 3.4095 | 28.9003 | 28.9003 | 74.9195 | 3 | 28.9003 | 6 | 29.5284 | 3 | 1.5421 | 0.22967 | 1.2303 | 1.5421 | FALSE
FREECHK_GY_Y_F4_1 | Y | 1.6667 | Y02 | MAIN | 4 | H-300x150x6.5x9 | 0.36003 | 6 | 3.0423 | 3.485 | 29.127 | 29.127 | 75.2594 | 3 | 29.127 | 6 | 16.6713 | 3 | 1.0438 | 0.17578 | 0.69464 | 1.0438 | FALSE
FREECHK_GY_Y_F4_1 | Y | 1.6667 | Y02 | MAIN | 5 | H-350x175x7x11 | 0.48461 | 6 | 3.1669 | 3.6096 | 29.5007 | 29.5007 | 75.8201 | 3 | 29.5007 | 0 | 8.8848 | 3 | 0.64811 | 0.14213 | 0.3702 | 0.64811 | TRUE
FREECHK_GY_Y_F4_1 | Y | 1.6667 | Y02 | MAIN | 6 | H-400x200x8x13 | 0.64157 | 6 | 3.3239 | 3.7666 | 29.9716 | 29.9716 | 76.5264 | 3 | 29.9716 | 0 | 5.1336 | 3 | 0.42722 | 0.11081 | 0.2139 | 0.42722 | TRUE
FREECHK_GY_Y_F4_1 | Y | 1.6667 | Y02 | MAIN | 7 | H-500x200x10x16 | 0.86524 | 6 | 3.5475 | 3.9902 | 30.6426 | 30.6426 | 77.5329 | 3 | 30.6426 | 0 | 2.6008 | 3 | 0.2699 | 0.072429 | 0.10837 | 0.2699 | TRUE
FREECHK_GY_Y_F4_1 | Y | 1.6667 | Y02 | MAIN | 8 | H-600x200x11x17 | 1.0104 | 6 | 3.6927 | 4.1354 | 31.0782 | 31.0782 | 78.1863 | 3 | 31.0782 | 0 | 1.625 | 3 | 0.20204 | 0.055218 | 0.067707 | 0.20204 | TRUE
FREECHK_GY_Y_F4_1 | Y | 1.6667 | Y03 | MAIN | 1 | H-150x75x5x7 | 0.13734 | 6 | 3.2103 | 3.8873 | 9.6308 | 9.6308 | 16.6727 | 3 | 9.6308 | 6 | 47.085 | 3 | 1.2485 | 0.15667 | 1.9619 | 1.9619 | FALSE
FREECHK_GY_Y_F4_1 | Y | 1.6667 | Y03 | MAIN | 2 | H-200x100x5.5x8 | 0.20503 | 6 | 3.2779 | 3.955 | 9.8338 | 9.8338 | 16.9773 | 3 | 9.8338 | 0 | 17.4833 | 3 | 0.61802 | 0.10749 | 0.72847 | 0.72847 | TRUE
FREECHK_GY_Y_F4_1 | Y | 1.6667 | Y03 | MAIN | 3 | H-250x125x6x9 | 0.28449 | 6 | 3.3574 | 4.0345 | 10.0722 | 10.0722 | 17.3349 | 3 | 10.0722 | 6 | 8.0764 | 3 | 0.3568 | 0.080042 | 0.33652 | 0.3568 | TRUE
FREECHK_GY_Y_F4_1 | Y | 1.6667 | Y03 | MAIN | 4 | H-300x150x6.5x9 | 0.36003 | 6 | 3.4329 | 4.11 | 10.2988 | 10.2988 | 17.6748 | 3 | 10.2988 | 0 | 4.625 | 3 | 0.24515 | 0.062152 | 0.19271 | 0.24515 | TRUE
FREECHK_GY_Y_F4_1 | Y | 1.6667 | Y03 | MAIN | 5 | H-350x175x7x11 | 0.48461 | 6 | 3.5575 | 4.2346 | 10.6726 | 10.6726 | 18.2355 | 3 | 10.6726 | 0 | 2.5213 | 3 | 0.15588 | 0.05142 | 0.10505 | 0.15588 | TRUE
FREECHK_GY_Y_F4_1 | Y | 1.6667 | Y03 | MAIN | 6 | H-400x200x8x13 | 0.64157 | 6 | 3.7145 | 4.3916 | 11.1435 | 11.1435 | 18.9418 | 3 | 11.1435 | 6 | 1.4971 | 3 | 0.10575 | 0.041199 | 0.062379 | 0.10575 | TRUE
FREECHK_GY_Y_F4_1 | Y | 1.6667 | Y03 | MAIN | 7 | H-500x200x10x16 | 0.86524 | 6 | 3.9382 | 4.6152 | 11.8145 | 11.8145 | 19.9483 | 3 | 11.8145 | 6 | 0.7868 | 3 | 0.069441 | 0.027925 | 0.032783 | 0.069441 | TRUE
FREECHK_GY_Y_F4_1 | Y | 1.6667 | Y03 | MAIN | 8 | H-600x200x11x17 | 1.0104 | 6 | 4.0833 | 4.7604 | 12.25 | 12.25 | 20.6016 | 3 | 12.25 | 6 | 0.50279 | 3 | 0.053237 | 0.021765 | 0.020949 | 0.053237 | TRUE
FREECHK_GY_Y_F4_1 | Y | 1.6667 | Y04 | MAIN | 1 | H-150x75x5x7 | 0.13734 | 6 | 3.2103 | 3.8873 | 11.2974 | 12.9641 | 22.03 | 3.429 | 12.9641 | 6 | 61.6814 | 3.063 | 1.6497 | 0.21089 | 2.5701 | 2.5701 | FALSE
FREECHK_GY_Y_F4_1 | Y | 1.6667 | Y04 | MAIN | 2 | H-200x100x5.5x8 | 0.20503 | 6 | 3.2779 | 3.955 | 11.5005 | 13.1672 | 22.3285 | 3.42 | 13.1672 | 6 | 22.8049 | 3.063 | 0.81282 | 0.14393 | 0.95021 | 0.95021 | TRUE
FREECHK_GY_Y_F4_1 | Y | 1.6667 | Y04 | MAIN | 3 | H-250x125x6x9 | 0.28449 | 6 | 3.3574 | 4.0345 | 11.7389 | 13.4055 | 22.6791 | 3.414 | 13.4055 | 6 | 10.4835 | 3.063 | 0.4668 | 0.10653 | 0.43681 | 0.4668 | TRUE
FREECHK_GY_Y_F4_1 | Y | 1.6667 | Y04 | MAIN | 4 | H-300x150x6.5x9 | 0.36003 | 6 | 3.4329 | 4.11 | 11.9655 | 13.6322 | 23.0127 | 3.405 | 13.6322 | 6 | 5.9766 | 3.06 | 0.31919 | 0.082269 | 0.24903 | 0.31919 | TRUE
FREECHK_GY_Y_F4_1 | Y | 1.6667 | Y04 | MAIN | 5 | H-350x175x7x11 | 0.48461 | 6 | 3.5575 | 4.2346 | 12.3393 | 14.0059 | 23.5634 | 3.393 | 14.0059 | 6 | 3.2353 | 3.06 | 0.20142 | 0.067479 | 0.1348 | 0.20142 | TRUE
FREECHK_GY_Y_F4_1 | Y | 1.6667 | Y04 | MAIN | 6 | H-400x200x8x13 | 0.64157 | 6 | 3.7145 | 4.3916 | 12.8101 | 14.4768 | 24.258 | 3.381 | 14.4768 | 6 | 1.9051 | 3.057 | 0.13542 | 0.053523 | 0.079378 | 0.13542 | TRUE
FREECHK_GY_Y_F4_1 | Y | 1.6667 | Y04 | MAIN | 7 | H-500x200x10x16 | 0.86524 | 6 | 3.9382 | 4.6152 | 13.4811 | 15.1478 | 25.2492 | 3.36 | 15.1478 | 6 | 0.9903 | 3.057 | 0.087894 | 0.035804 | 0.041263 | 0.087894 | TRUE
FREECHK_GY_Y_F4_1 | Y | 1.6667 | Y04 | MAIN | 8 | H-600x200x11x17 | 1.0104 | 6 | 4.0833 | 4.7604 | 13.9167 | 15.5834 | 25.8934 | 3.351 | 15.5834 | 6 | 0.62867 | 3.054 | 0.066912 | 0.027688 | 0.026195 | 0.066912 | TRUE
FREECHK_GY_Y_F4_1 | Y | 1.6667 | Y05 | MAIN | 1 | H-150x75x5x7 | 0.13734 | 6 | 3.2103 | 3.8873 | 9.6308 | 9.6308 | 16.6727 | 3 | 9.6308 | 6 | 47.085 | 3 | 1.2485 | 0.15667 | 1.9619 | 1.9619 | FALSE
FREECHK_GY_Y_F4_1 | Y | 1.6667 | Y05 | MAIN | 2 | H-200x100x5.5x8 | 0.20503 | 6 | 3.2779 | 3.955 | 9.8338 | 9.8338 | 16.9773 | 3 | 9.8338 | 0 | 17.4833 | 3 | 0.61802 | 0.10749 | 0.72847 | 0.72847 | TRUE
FREECHK_GY_Y_F4_1 | Y | 1.6667 | Y05 | MAIN | 3 | H-250x125x6x9 | 0.28449 | 6 | 3.3574 | 4.0345 | 10.0722 | 10.0722 | 17.3349 | 3 | 10.0722 | 6 | 8.0764 | 3 | 0.3568 | 0.080042 | 0.33652 | 0.3568 | TRUE
FREECHK_GY_Y_F4_1 | Y | 1.6667 | Y05 | MAIN | 4 | H-300x150x6.5x9 | 0.36003 | 6 | 3.4329 | 4.11 | 10.2988 | 10.2988 | 17.6748 | 3 | 10.2988 | 0 | 4.625 | 3 | 0.24515 | 0.062152 | 0.19271 | 0.24515 | TRUE
FREECHK_GY_Y_F4_1 | Y | 1.6667 | Y05 | MAIN | 5 | H-350x175x7x11 | 0.48461 | 6 | 3.5575 | 4.2346 | 10.6726 | 10.6726 | 18.2355 | 3 | 10.6726 | 0 | 2.5213 | 3 | 0.15588 | 0.05142 | 0.10505 | 0.15588 | TRUE
FREECHK_GY_Y_F4_1 | Y | 1.6667 | Y05 | MAIN | 6 | H-400x200x8x13 | 0.64157 | 6 | 3.7145 | 4.3916 | 11.1435 | 11.1435 | 18.9418 | 3 | 11.1435 | 6 | 1.4971 | 3 | 0.10575 | 0.041199 | 0.062379 | 0.10575 | TRUE
FREECHK_GY_Y_F4_1 | Y | 1.6667 | Y05 | MAIN | 7 | H-500x200x10x16 | 0.86524 | 6 | 3.9382 | 4.6152 | 11.8145 | 11.8145 | 19.9483 | 3 | 11.8145 | 6 | 0.7868 | 3 | 0.069441 | 0.027925 | 0.032783 | 0.069441 | TRUE
FREECHK_GY_Y_F4_1 | Y | 1.6667 | Y05 | MAIN | 8 | H-600x200x11x17 | 1.0104 | 6 | 4.0833 | 4.7604 | 12.25 | 12.25 | 20.6016 | 3 | 12.25 | 6 | 0.50279 | 3 | 0.053237 | 0.021765 | 0.020949 | 0.053237 | TRUE
FREECHK_GY_Y_F4_2 | Y | 1.6667 | TB_P1 | TRANS | 1 | H-150x75x5x7 | 0.13734 | 1.5 | 0.13734 | 0.13734 | 13.4363 | 26.7697 | 13.3643 | 0.99975 | 26.7697 | 1.5 | 1.8449 | 0.816 | 1.0008 | 0.43548 | 0.30749 | 1.0008 | FALSE
FREECHK_GY_Y_F4_2 | Y | 1.6667 | TB_P1 | TRANS | 2 | H-200x100x5.5x8 | 0.20503 | 1.5 | 0.20503 | 0.20503 | 13.4871 | 26.8204 | 13.3813 | 0.99975 | 26.8204 | 1.5 | 0.67388 | 0.816 | 0.48711 | 0.29317 | 0.11231 | 0.48711 | TRUE
FREECHK_GY_Y_F4_2 | Y | 1.6667 | TB_P1 | TRANS | 3 | H-250x125x6x9 | 0.28449 | 1.5 | 0.28449 | 0.28449 | 13.5467 | 26.88 | 13.4011 | 0.99975 | 26.88 | 1.5 | 0.30547 | 0.816 | 0.27584 | 0.21361 | 0.050912 | 0.27584 | TRUE
FREECHK_GY_Y_F4_2 | Y | 1.6667 | TB_P1 | TRANS | 4 | H-300x150x6.5x9 | 0.36003 | 1.5 | 0.36003 | 0.36003 | 13.6034 | 26.9367 | 13.42 | 0.99975 | 26.9367 | 1.5 | 0.17188 | 0.816 | 0.18614 | 0.16256 | 0.028647 | 0.18614 | TRUE
FREECHK_GY_Y_F4_2 | Y | 1.6667 | TB_P1 | TRANS | 5 | H-350x175x7x11 | 0.48461 | 1.5 | 0.48461 | 0.48461 | 13.6968 | 27.0301 | 13.4512 | 0.99975 | 27.0301 | 1.5 | 0.091101 | 0.816 | 0.11498 | 0.13023 | 0.015183 | 0.13023 | TRUE
FREECHK_GY_Y_F4_2 | Y | 1.6667 | TB_P1 | TRANS | 6 | H-400x200x8x13 | 0.64157 | 1.5 | 0.64157 | 0.64157 | 13.8145 | 27.1478 | 13.4904 | 0.99975 | 27.1478 | 1.5 | 0.052278 | 0.81525 | 0.075313 | 0.10037 | 0.008713 | 0.10037 | TRUE
FREECHK_GY_Y_F4_2 | Y | 1.6667 | TB_P1 | TRANS | 7 | H-500x200x10x16 | 0.86524 | 1.5 | 0.86524 | 0.86524 | 13.9823 | 27.3156 | 13.5464 | 0.99975 | 27.3156 | 1.5 | 0.026233 | 0.81525 | 0.047156 | 0.064565 | 0.0043722 | 0.064565 | TRUE
FREECHK_GY_Y_F4_2 | Y | 1.6667 | TB_P1 | TRANS | 8 | H-600x200x11x17 | 1.0104 | 1.5 | 1.0104 | 1.0104 | 14.0912 | 27.4245 | 13.5827 | 0.99975 | 27.4245 | 1.5 | 0.01629 | 0.8145 | 0.035099 | 0.048726 | 0.0027151 | 0.048726 | TRUE
FREECHK_GY_Y_F4_2 | Y | 1.6667 | Y01 | MAIN | 1 | H-150x75x5x7 | 0.13734 | 6 | 3.3665 | 3.8873 | 24.2662 | 35.9328 | 44.6136 | 2.787 | 35.9328 | 6 | 133.1147 | 3.03 | 3.3408 | 0.58454 | 5.5464 | 5.5464 | FALSE
FREECHK_GY_Y_F4_2 | Y | 1.6667 | Y01 | MAIN | 2 | H-200x100x5.5x8 | 0.20503 | 6 | 3.4342 | 3.955 | 24.4692 | 36.1359 | 44.9167 | 2.79 | 36.1359 | 6 | 48.8492 | 3.03 | 1.6351 | 0.39499 | 2.0354 | 2.0354 | FALSE
FREECHK_GY_Y_F4_2 | Y | 1.6667 | Y01 | MAIN | 3 | H-250x125x6x9 | 0.28449 | 6 | 3.5137 | 4.0345 | 24.7076 | 36.3743 | 45.2725 | 2.793 | 36.3743 | 6 | 22.2645 | 3.03 | 0.93184 | 0.28906 | 0.92769 | 0.93184 | TRUE
FREECHK_GY_Y_F4_2 | Y | 1.6667 | Y01 | MAIN | 4 | H-300x150x6.5x9 | 0.36003 | 6 | 3.5892 | 4.11 | 24.9342 | 36.6009 | 45.6109 | 2.796 | 36.6009 | 6 | 12.5922 | 3.03 | 0.63262 | 0.22088 | 0.52468 | 0.63262 | TRUE
FREECHK_GY_Y_F4_2 | Y | 1.6667 | Y01 | MAIN | 5 | H-350x175x7x11 | 0.48461 | 6 | 3.7138 | 4.2346 | 25.308 | 36.9747 | 46.169 | 2.802 | 36.9747 | 6 | 6.73 | 3.03 | 0.39465 | 0.17814 | 0.28042 | 0.39465 | TRUE
FREECHK_GY_Y_F4_2 | Y | 1.6667 | Y01 | MAIN | 6 | H-400x200x8x13 | 0.64157 | 6 | 3.8707 | 4.3916 | 25.7789 | 37.4456 | 46.8724 | 2.811 | 37.4456 | 6 | 3.9022 | 3.03 | 0.26167 | 0.13844 | 0.16259 | 0.26167 | TRUE
FREECHK_GY_Y_F4_2 | Y | 1.6667 | Y01 | MAIN | 7 | H-500x200x10x16 | 0.86524 | 6 | 4.0944 | 4.6152 | 26.4499 | 38.1166 | 47.8751 | 2.82 | 38.1166 | 6 | 1.9866 | 3.03 | 0.16666 | 0.090095 | 0.082773 | 0.16666 | TRUE
FREECHK_GY_Y_F4_2 | Y | 1.6667 | Y01 | MAIN | 8 | H-600x200x11x17 | 1.0104 | 6 | 4.2396 | 4.7604 | 26.8855 | 38.5521 | 48.5261 | 2.826 | 38.5521 | 6 | 1.245 | 3.03 | 0.1254 | 0.068497 | 0.051874 | 0.1254 | TRUE
FREECHK_GY_Y_F4_2 | Y | 1.6667 | Y02 | MAIN | 1 | H-150x75x5x7 | 0.13734 | 6 | 2.9238 | 3.2623 | 15.5149 | 15.5149 | 34.6833 | 3 | 15.5149 | 6 | 87.1663 | 3 | 2.5972 | 0.25239 | 3.6319 | 3.6319 | FALSE
FREECHK_GY_Y_F4_2 | Y | 1.6667 | Y02 | MAIN | 2 | H-200x100x5.5x8 | 0.20503 | 6 | 2.9915 | 3.33 | 15.718 | 15.718 | 34.9879 | 3 | 15.718 | 0 | 32.0967 | 3 | 1.2737 | 0.17181 | 1.3374 | 1.3374 | FALSE
FREECHK_GY_Y_F4_2 | Y | 1.6667 | Y02 | MAIN | 3 | H-250x125x6x9 | 0.28449 | 6 | 3.0709 | 3.4095 | 15.9564 | 15.9564 | 35.3455 | 3 | 15.9564 | 6 | 14.6867 | 3 | 0.72752 | 0.1268 | 0.61195 | 0.72752 | TRUE
FREECHK_GY_Y_F4_2 | Y | 1.6667 | Y02 | MAIN | 4 | H-300x150x6.5x9 | 0.36003 | 6 | 3.1465 | 3.485 | 16.183 | 16.183 | 35.6854 | 3 | 16.183 | 6 | 8.337 | 3 | 0.49496 | 0.097663 | 0.34737 | 0.49496 | TRUE
FREECHK_GY_Y_F4_2 | Y | 1.6667 | Y02 | MAIN | 5 | H-350x175x7x11 | 0.48461 | 6 | 3.2711 | 3.6096 | 16.5568 | 16.5568 | 36.2461 | 3 | 16.5568 | 6 | 4.4822 | 3 | 0.30983 | 0.079769 | 0.18676 | 0.30983 | TRUE
FREECHK_GY_Y_F4_2 | Y | 1.6667 | Y02 | MAIN | 6 | H-400x200x8x13 | 0.64157 | 6 | 3.428 | 3.7666 | 17.0276 | 17.0276 | 36.9524 | 3 | 17.0276 | 0 | 2.6176 | 3 | 0.20629 | 0.062954 | 0.10907 | 0.20629 | TRUE
FREECHK_GY_Y_F4_2 | Y | 1.6667 | Y02 | MAIN | 7 | H-500x200x10x16 | 0.86524 | 6 | 3.6517 | 3.9902 | 17.6987 | 17.6987 | 37.9589 | 3 | 17.6987 | 0 | 1.3458 | 3 | 0.13214 | 0.041834 | 0.056074 | 0.13214 | TRUE
FREECHK_GY_Y_F4_2 | Y | 1.6667 | Y02 | MAIN | 8 | H-600x200x11x17 | 1.0104 | 6 | 3.7969 | 4.1354 | 18.1342 | 18.1342 | 38.6122 | 3 | 18.1342 | 0 | 0.84858 | 3 | 0.099779 | 0.03222 | 0.035357 | 0.099779 | TRUE
FREECHK_GY_Y_F4_2 | Y | 1.6667 | Y03 | MAIN | 1 | H-150x75x5x7 | 0.13734 | 6 | 4.2519 | 5.1373 | 26.166 | 26.166 | 62.3591 | 3 | 26.166 | 6 | 154.2374 | 3 | 4.6696 | 0.42566 | 6.4266 | 6.4266 | FALSE
FREECHK_GY_Y_F4_2 | Y | 1.6667 | Y03 | MAIN | 2 | H-200x100x5.5x8 | 0.20503 | 6 | 4.3196 | 5.205 | 26.3691 | 26.3691 | 62.6637 | 3 | 26.3691 | 0 | 56.5505 | 3 | 2.2811 | 0.28823 | 2.3563 | 2.3563 | FALSE
FREECHK_GY_Y_F4_2 | Y | 1.6667 | Y03 | MAIN | 3 | H-250x125x6x9 | 0.28449 | 6 | 4.3991 | 5.2845 | 26.6074 | 26.6074 | 63.0213 | 3 | 26.6074 | 6 | 25.7481 | 3 | 1.2972 | 0.21144 | 1.0728 | 1.2972 | FALSE
FREECHK_GY_Y_F4_2 | Y | 1.6667 | Y03 | MAIN | 4 | H-300x150x6.5x9 | 0.36003 | 6 | 4.4746 | 5.36 | 26.834 | 26.834 | 63.3612 | 3 | 26.834 | 6 | 14.5485 | 3 | 0.87882 | 0.16194 | 0.60619 | 0.87882 | TRUE
FREECHK_GY_Y_F4_2 | Y | 1.6667 | Y03 | MAIN | 5 | H-350x175x7x11 | 0.48461 | 6 | 4.5992 | 5.4846 | 27.2078 | 27.2078 | 63.9218 | 3 | 27.2078 | 0 | 7.7634 | 3 | 0.5464 | 0.13109 | 0.32348 | 0.5464 | TRUE
FREECHK_GY_Y_F4_2 | Y | 1.6667 | Y03 | MAIN | 6 | H-400x200x8x13 | 0.64157 | 6 | 4.7562 | 5.6416 | 27.6787 | 27.6787 | 64.6282 | 3 | 27.6787 | 6 | 4.4927 | 3 | 0.3608 | 0.10233 | 0.1872 | 0.3608 | TRUE
FREECHK_GY_Y_F4_2 | Y | 1.6667 | Y03 | MAIN | 7 | H-500x200x10x16 | 0.86524 | 6 | 4.9798 | 5.8652 | 28.3497 | 28.3497 | 65.6347 | 3 | 28.3497 | 6 | 2.2811 | 3 | 0.22848 | 0.067009 | 0.095048 | 0.22848 | TRUE
FREECHK_GY_Y_F4_2 | Y | 1.6667 | Y03 | MAIN | 8 | H-600x200x11x17 | 1.0104 | 6 | 5.125 | 6.0104 | 28.7853 | 28.7853 | 66.288 | 3 | 28.7853 | 6 | 1.4272 | 3 | 0.1713 | 0.051144 | 0.059467 | 0.1713 | TRUE
FREECHK_GY_Y_F4_2 | Y | 1.6667 | Y04 | MAIN | 1 | H-150x75x5x7 | 0.13734 | 6 | 3.2103 | 3.8873 | 11.2974 | 12.9641 | 22.03 | 3.429 | 12.9641 | 6 | 61.6814 | 3.063 | 1.6497 | 0.21089 | 2.5701 | 2.5701 | FALSE
FREECHK_GY_Y_F4_2 | Y | 1.6667 | Y04 | MAIN | 2 | H-200x100x5.5x8 | 0.20503 | 6 | 3.2779 | 3.955 | 11.5005 | 13.1672 | 22.3285 | 3.42 | 13.1672 | 6 | 22.8049 | 3.063 | 0.81282 | 0.14393 | 0.95021 | 0.95021 | TRUE
FREECHK_GY_Y_F4_2 | Y | 1.6667 | Y04 | MAIN | 3 | H-250x125x6x9 | 0.28449 | 6 | 3.3574 | 4.0345 | 11.7389 | 13.4055 | 22.6791 | 3.414 | 13.4055 | 6 | 10.4835 | 3.063 | 0.4668 | 0.10653 | 0.43681 | 0.4668 | TRUE
FREECHK_GY_Y_F4_2 | Y | 1.6667 | Y04 | MAIN | 4 | H-300x150x6.5x9 | 0.36003 | 6 | 3.4329 | 4.11 | 11.9655 | 13.6322 | 23.0127 | 3.405 | 13.6322 | 6 | 5.9766 | 3.06 | 0.31919 | 0.082269 | 0.24903 | 0.31919 | TRUE
FREECHK_GY_Y_F4_2 | Y | 1.6667 | Y04 | MAIN | 5 | H-350x175x7x11 | 0.48461 | 6 | 3.5575 | 4.2346 | 12.3393 | 14.0059 | 23.5634 | 3.393 | 14.0059 | 6 | 3.2353 | 3.06 | 0.20142 | 0.067479 | 0.1348 | 0.20142 | TRUE
FREECHK_GY_Y_F4_2 | Y | 1.6667 | Y04 | MAIN | 6 | H-400x200x8x13 | 0.64157 | 6 | 3.7145 | 4.3916 | 12.8101 | 14.4768 | 24.258 | 3.381 | 14.4768 | 6 | 1.9051 | 3.057 | 0.13542 | 0.053523 | 0.079378 | 0.13542 | TRUE
FREECHK_GY_Y_F4_2 | Y | 1.6667 | Y04 | MAIN | 7 | H-500x200x10x16 | 0.86524 | 6 | 3.9382 | 4.6152 | 13.4811 | 15.1478 | 25.2492 | 3.36 | 15.1478 | 6 | 0.9903 | 3.057 | 0.087894 | 0.035804 | 0.041263 | 0.087894 | TRUE
FREECHK_GY_Y_F4_2 | Y | 1.6667 | Y04 | MAIN | 8 | H-600x200x11x17 | 1.0104 | 6 | 4.0833 | 4.7604 | 13.9167 | 15.5834 | 25.8934 | 3.351 | 15.5834 | 6 | 0.62867 | 3.054 | 0.066912 | 0.027688 | 0.026195 | 0.066912 | TRUE
FREECHK_GY_Y_F4_2 | Y | 1.6667 | Y05 | MAIN | 1 | H-150x75x5x7 | 0.13734 | 6 | 3.2103 | 3.8873 | 9.6308 | 9.6308 | 16.6727 | 3 | 9.6308 | 6 | 47.085 | 3 | 1.2485 | 0.15667 | 1.9619 | 1.9619 | FALSE
FREECHK_GY_Y_F4_2 | Y | 1.6667 | Y05 | MAIN | 2 | H-200x100x5.5x8 | 0.20503 | 6 | 3.2779 | 3.955 | 9.8338 | 9.8338 | 16.9773 | 3 | 9.8338 | 0 | 17.4833 | 3 | 0.61802 | 0.10749 | 0.72847 | 0.72847 | TRUE
FREECHK_GY_Y_F4_2 | Y | 1.6667 | Y05 | MAIN | 3 | H-250x125x6x9 | 0.28449 | 6 | 3.3574 | 4.0345 | 10.0722 | 10.0722 | 17.3349 | 3 | 10.0722 | 6 | 8.0764 | 3 | 0.3568 | 0.080042 | 0.33652 | 0.3568 | TRUE
FREECHK_GY_Y_F4_2 | Y | 1.6667 | Y05 | MAIN | 4 | H-300x150x6.5x9 | 0.36003 | 6 | 3.4329 | 4.11 | 10.2988 | 10.2988 | 17.6748 | 3 | 10.2988 | 0 | 4.625 | 3 | 0.24515 | 0.062152 | 0.19271 | 0.24515 | TRUE
FREECHK_GY_Y_F4_2 | Y | 1.6667 | Y05 | MAIN | 5 | H-350x175x7x11 | 0.48461 | 6 | 3.5575 | 4.2346 | 10.6726 | 10.6726 | 18.2355 | 3 | 10.6726 | 0 | 2.5213 | 3 | 0.15588 | 0.05142 | 0.10505 | 0.15588 | TRUE
FREECHK_GY_Y_F4_2 | Y | 1.6667 | Y05 | MAIN | 6 | H-400x200x8x13 | 0.64157 | 6 | 3.7145 | 4.3916 | 11.1435 | 11.1435 | 18.9418 | 3 | 11.1435 | 6 | 1.4971 | 3 | 0.10575 | 0.041199 | 0.062379 | 0.10575 | TRUE
FREECHK_GY_Y_F4_2 | Y | 1.6667 | Y05 | MAIN | 7 | H-500x200x10x16 | 0.86524 | 6 | 3.9382 | 4.6152 | 11.8145 | 11.8145 | 19.9483 | 3 | 11.8145 | 6 | 0.7868 | 3 | 0.069441 | 0.027925 | 0.032783 | 0.069441 | TRUE
FREECHK_GY_Y_F4_2 | Y | 1.6667 | Y05 | MAIN | 8 | H-600x200x11x17 | 1.0104 | 6 | 4.0833 | 4.7604 | 12.25 | 12.25 | 20.6016 | 3 | 12.25 | 6 | 0.50279 | 3 | 0.053237 | 0.021765 | 0.020949 | 0.053237 | TRUE
FREECHK_GY_Y_F4_3 | Y | 1.6667 | Y01 | MAIN | 1 | H-150x75x5x7 | 0.13734 | 6 | 3.3665 | 3.8873 | 24.2662 | 35.9328 | 44.6136 | 2.787 | 35.9328 | 6 | 133.1147 | 3.03 | 3.3408 | 0.58454 | 5.5464 | 5.5464 | FALSE
FREECHK_GY_Y_F4_3 | Y | 1.6667 | Y01 | MAIN | 2 | H-200x100x5.5x8 | 0.20503 | 6 | 3.4342 | 3.955 | 24.4692 | 36.1359 | 44.9167 | 2.79 | 36.1359 | 6 | 48.8492 | 3.03 | 1.6351 | 0.39499 | 2.0354 | 2.0354 | FALSE
FREECHK_GY_Y_F4_3 | Y | 1.6667 | Y01 | MAIN | 3 | H-250x125x6x9 | 0.28449 | 6 | 3.5137 | 4.0345 | 24.7076 | 36.3743 | 45.2725 | 2.793 | 36.3743 | 6 | 22.2645 | 3.03 | 0.93184 | 0.28906 | 0.92769 | 0.93184 | TRUE
FREECHK_GY_Y_F4_3 | Y | 1.6667 | Y01 | MAIN | 4 | H-300x150x6.5x9 | 0.36003 | 6 | 3.5892 | 4.11 | 24.9342 | 36.6009 | 45.6109 | 2.796 | 36.6009 | 6 | 12.5922 | 3.03 | 0.63262 | 0.22088 | 0.52468 | 0.63262 | TRUE
FREECHK_GY_Y_F4_3 | Y | 1.6667 | Y01 | MAIN | 5 | H-350x175x7x11 | 0.48461 | 6 | 3.7138 | 4.2346 | 25.308 | 36.9747 | 46.169 | 2.802 | 36.9747 | 6 | 6.73 | 3.03 | 0.39465 | 0.17814 | 0.28042 | 0.39465 | TRUE
FREECHK_GY_Y_F4_3 | Y | 1.6667 | Y01 | MAIN | 6 | H-400x200x8x13 | 0.64157 | 6 | 3.8707 | 4.3916 | 25.7789 | 37.4456 | 46.8724 | 2.811 | 37.4456 | 6 | 3.9022 | 3.03 | 0.26167 | 0.13844 | 0.16259 | 0.26167 | TRUE
FREECHK_GY_Y_F4_3 | Y | 1.6667 | Y01 | MAIN | 7 | H-500x200x10x16 | 0.86524 | 6 | 4.0944 | 4.6152 | 26.4499 | 38.1166 | 47.8751 | 2.82 | 38.1166 | 6 | 1.9866 | 3.03 | 0.16666 | 0.090095 | 0.082773 | 0.16666 | TRUE
FREECHK_GY_Y_F4_3 | Y | 1.6667 | Y01 | MAIN | 8 | H-600x200x11x17 | 1.0104 | 6 | 4.2396 | 4.7604 | 26.8855 | 38.5521 | 48.5261 | 2.826 | 38.5521 | 6 | 1.245 | 3.03 | 0.1254 | 0.068497 | 0.051874 | 0.1254 | TRUE
FREECHK_GY_Y_F4_3 | Y | 1.6667 | Y02 | MAIN | 1 | H-150x75x5x7 | 0.13734 | 6 | 2.429 | 2.6373 | 7.287 | 7.287 | 11.7639 | 3 | 7.287 | 6 | 33.4594 | 3 | 0.88092 | 0.11854 | 1.3941 | 1.3941 | FALSE
FREECHK_GY_Y_F4_3 | Y | 1.6667 | Y02 | MAIN | 2 | H-200x100x5.5x8 | 0.20503 | 6 | 2.4967 | 2.705 | 7.4901 | 7.4901 | 12.0685 | 3 | 7.4901 | 0 | 12.5155 | 3 | 0.43932 | 0.081872 | 0.52148 | 0.52148 | TRUE
FREECHK_GY_Y_F4_3 | Y | 1.6667 | Y02 | MAIN | 3 | H-250x125x6x9 | 0.28449 | 6 | 2.5762 | 2.7845 | 7.7285 | 7.7285 | 12.426 | 3 | 7.7285 | 6 | 5.8293 | 3 | 0.25577 | 0.061417 | 0.24289 | 0.25577 | TRUE
FREECHK_GY_Y_F4_3 | Y | 1.6667 | Y02 | MAIN | 4 | H-300x150x6.5x9 | 0.36003 | 6 | 2.6517 | 2.86 | 7.9551 | 7.9551 | 12.766 | 3 | 7.9551 | 6 | 3.3631 | 3 | 0.17706 | 0.048008 | 0.14013 | 0.17706 | TRUE
FREECHK_GY_Y_F4_3 | Y | 1.6667 | Y02 | MAIN | 5 | H-350x175x7x11 | 0.48461 | 6 | 2.7763 | 2.9846 | 8.3288 | 8.3288 | 13.3266 | 3 | 8.3288 | 0 | 1.8547 | 3 | 0.11392 | 0.040128 | 0.07728 | 0.11392 | TRUE
FREECHK_GY_Y_F4_3 | Y | 1.6667 | Y02 | MAIN | 6 | H-400x200x8x13 | 0.64157 | 6 | 2.9332 | 3.1416 | 8.7997 | 8.7997 | 14.0329 | 3 | 8.7997 | 0 | 1.1162 | 3 | 0.078341 | 0.032534 | 0.046507 | 0.078341 | TRUE
FREECHK_GY_Y_F4_3 | Y | 1.6667 | Y02 | MAIN | 7 | H-500x200x10x16 | 0.86524 | 6 | 3.1569 | 3.3652 | 9.4707 | 9.4707 | 15.0394 | 3 | 9.4707 | 6 | 0.59678 | 3 | 0.052353 | 0.022386 | 0.024866 | 0.052353 | TRUE
FREECHK_GY_Y_F4_3 | Y | 1.6667 | Y02 | MAIN | 8 | H-600x200x11x17 | 1.0104 | 6 | 3.3021 | 3.5104 | 9.9063 | 9.9063 | 15.6928 | 3 | 9.9063 | 6 | 0.38524 | 3 | 0.040552 | 0.017601 | 0.016052 | 0.040552 | TRUE
FREECHK_GY_Y_F4_3 | Y | 1.6667 | Y03 | MAIN | 1 | H-150x75x5x7 | 0.13734 | 6 | 4.0957 | 5.1373 | 32.287 | 32.287 | 81.6597 | 3 | 32.287 | 6 | 197.765 | 3 | 6.1149 | 0.52523 | 8.2402 | 8.2402 | FALSE
FREECHK_GY_Y_F4_3 | Y | 1.6667 | Y03 | MAIN | 2 | H-200x100x5.5x8 | 0.20503 | 6 | 4.1634 | 5.205 | 32.4901 | 32.4901 | 81.9643 | 3 | 32.4901 | 0 | 72.4204 | 3 | 2.9837 | 0.35514 | 3.0175 | 3.0175 | FALSE
FREECHK_GY_Y_F4_3 | Y | 1.6667 | Y03 | MAIN | 3 | H-250x125x6x9 | 0.28449 | 6 | 4.2428 | 5.2845 | 32.7285 | 32.7285 | 82.3219 | 3 | 32.7285 | 6 | 32.9267 | 3 | 1.6944 | 0.26009 | 1.3719 | 1.6944 | FALSE
FREECHK_GY_Y_F4_3 | Y | 1.6667 | Y03 | MAIN | 4 | H-300x150x6.5x9 | 0.36003 | 6 | 4.3184 | 5.36 | 32.9551 | 32.9551 | 82.6618 | 3 | 32.9551 | 6 | 18.5796 | 3 | 1.1465 | 0.19888 | 0.77415 | 1.1465 | FALSE
FREECHK_GY_Y_F4_3 | Y | 1.6667 | Y03 | MAIN | 5 | H-350x175x7x11 | 0.48461 | 6 | 4.4429 | 5.4846 | 33.3288 | 33.3288 | 83.2224 | 3 | 33.3288 | 0 | 9.8929 | 3 | 0.71139 | 0.16058 | 0.4122 | 0.71139 | TRUE
FREECHK_GY_Y_F4_3 | Y | 1.6667 | Y03 | MAIN | 6 | H-400x200x8x13 | 0.64157 | 6 | 4.5999 | 5.6416 | 33.7997 | 33.7997 | 83.9288 | 3 | 33.7997 | 6 | 5.7096 | 3 | 0.46855 | 0.12496 | 0.2379 | 0.46855 | TRUE
FREECHK_GY_Y_F4_3 | Y | 1.6667 | Y03 | MAIN | 7 | H-500x200x10x16 | 0.86524 | 6 | 4.8236 | 5.8652 | 34.4707 | 34.4707 | 84.9353 | 3 | 34.4707 | 6 | 2.8882 | 3 | 0.29567 | 0.081477 | 0.12034 | 0.29567 | TRUE
FREECHK_GY_Y_F4_3 | Y | 1.6667 | Y03 | MAIN | 8 | H-600x200x11x17 | 1.0104 | 6 | 4.9688 | 6.0104 | 34.9063 | 34.9063 | 85.5886 | 3 | 34.9063 | 6 | 1.8027 | 3 | 0.22117 | 0.062019 | 0.075114 | 0.22117 | TRUE
FREECHK_GY_Y_F4_3 | Y | 1.6667 | Y04 | MAIN | 1 | H-150x75x5x7 | 0.13734 | 6 | 3.5488 | 4.5123 | 12.3131 | 13.9797 | 24.2006 | 3.369 | 13.9797 | 6 | 67.738 | 3.057 | 1.8122 | 0.22742 | 2.8224 | 2.8224 | FALSE
FREECHK_GY_Y_F4_3 | Y | 1.6667 | Y04 | MAIN | 2 | H-200x100x5.5x8 | 0.20503 | 6 | 3.6165 | 4.58 | 12.5161 | 14.1828 | 24.5006 | 3.363 | 14.1828 | 6 | 25.0132 | 3.057 | 0.89189 | 0.15503 | 1.0422 | 1.0422 | FALSE
FREECHK_GY_Y_F4_3 | Y | 1.6667 | Y04 | MAIN | 3 | H-250x125x6x9 | 0.28449 | 6 | 3.6959 | 4.6595 | 12.7545 | 14.4212 | 24.853 | 3.357 | 14.4212 | 6 | 11.4824 | 3.057 | 0.51155 | 0.1146 | 0.47843 | 0.51155 | TRUE
FREECHK_GY_Y_F4_3 | Y | 1.6667 | Y04 | MAIN | 4 | H-300x150x6.5x9 | 0.36003 | 6 | 3.7715 | 4.735 | 12.9811 | 14.6478 | 25.1882 | 3.351 | 14.6478 | 6 | 6.5376 | 3.057 | 0.34936 | 0.088398 | 0.2724 | 0.34936 | TRUE
FREECHK_GY_Y_F4_3 | Y | 1.6667 | Y04 | MAIN | 5 | H-350x175x7x11 | 0.48461 | 6 | 3.8961 | 4.8596 | 13.3549 | 15.0215 | 25.7413 | 3.342 | 15.0215 | 6 | 3.5316 | 3.054 | 0.22004 | 0.072373 | 0.14715 | 0.22004 | TRUE
FREECHK_GY_Y_F4_3 | Y | 1.6667 | Y04 | MAIN | 6 | H-400x200x8x13 | 0.64157 | 6 | 4.053 | 5.0166 | 13.8258 | 15.4924 | 26.4387 | 3.333 | 15.4924 | 6 | 2.0744 | 3.054 | 0.1476 | 0.057278 | 0.086434 | 0.1476 | TRUE
FREECHK_GY_Y_F4_3 | Y | 1.6667 | Y04 | MAIN | 7 | H-500x200x10x16 | 0.86524 | 6 | 4.2767 | 5.2402 | 14.4968 | 16.1634 | 27.4334 | 3.318 | 16.1634 | 6 | 1.0748 | 3.051 | 0.095497 | 0.038205 | 0.044782 | 0.095497 | TRUE
FREECHK_GY_Y_F4_3 | Y | 1.6667 | Y04 | MAIN | 8 | H-600x200x11x17 | 1.0104 | 6 | 4.4219 | 5.3854 | 14.9323 | 16.599 | 28.0796 | 3.309 | 16.599 | 6 | 0.68093 | 3.051 | 0.072561 | 0.029492 | 0.028372 | 0.072561 | TRUE
FREECHK_GY_Y_F4_3 | Y | 1.6667 | Y05 | MAIN | 1 | H-150x75x5x7 | 0.13734 | 6 | 3.2103 | 3.8873 | 9.6308 | 9.6308 | 16.6727 | 3 | 9.6308 | 6 | 47.085 | 3 | 1.2485 | 0.15667 | 1.9619 | 1.9619 | FALSE
FREECHK_GY_Y_F4_3 | Y | 1.6667 | Y05 | MAIN | 2 | H-200x100x5.5x8 | 0.20503 | 6 | 3.2779 | 3.955 | 9.8338 | 9.8338 | 16.9773 | 3 | 9.8338 | 0 | 17.4833 | 3 | 0.61802 | 0.10749 | 0.72847 | 0.72847 | TRUE
FREECHK_GY_Y_F4_3 | Y | 1.6667 | Y05 | MAIN | 3 | H-250x125x6x9 | 0.28449 | 6 | 3.3574 | 4.0345 | 10.0722 | 10.0722 | 17.3349 | 3 | 10.0722 | 6 | 8.0764 | 3 | 0.3568 | 0.080042 | 0.33652 | 0.3568 | TRUE
FREECHK_GY_Y_F4_3 | Y | 1.6667 | Y05 | MAIN | 4 | H-300x150x6.5x9 | 0.36003 | 6 | 3.4329 | 4.11 | 10.2988 | 10.2988 | 17.6748 | 3 | 10.2988 | 0 | 4.625 | 3 | 0.24515 | 0.062152 | 0.19271 | 0.24515 | TRUE
FREECHK_GY_Y_F4_3 | Y | 1.6667 | Y05 | MAIN | 5 | H-350x175x7x11 | 0.48461 | 6 | 3.5575 | 4.2346 | 10.6726 | 10.6726 | 18.2355 | 3 | 10.6726 | 0 | 2.5213 | 3 | 0.15588 | 0.05142 | 0.10505 | 0.15588 | TRUE
FREECHK_GY_Y_F4_3 | Y | 1.6667 | Y05 | MAIN | 6 | H-400x200x8x13 | 0.64157 | 6 | 3.7145 | 4.3916 | 11.1435 | 11.1435 | 18.9418 | 3 | 11.1435 | 6 | 1.4971 | 3 | 0.10575 | 0.041199 | 0.062379 | 0.10575 | TRUE
FREECHK_GY_Y_F4_3 | Y | 1.6667 | Y05 | MAIN | 7 | H-500x200x10x16 | 0.86524 | 6 | 3.9382 | 4.6152 | 11.8145 | 11.8145 | 19.9483 | 3 | 11.8145 | 6 | 0.7868 | 3 | 0.069441 | 0.027925 | 0.032783 | 0.069441 | TRUE
FREECHK_GY_Y_F4_3 | Y | 1.6667 | Y05 | MAIN | 8 | H-600x200x11x17 | 1.0104 | 6 | 4.0833 | 4.7604 | 12.25 | 12.25 | 20.6016 | 3 | 12.25 | 6 | 0.50279 | 3 | 0.053237 | 0.021765 | 0.020949 | 0.053237 | TRUE
FREECHK_GY_Y_F4_4 | Y | 1.6667 | TB_P4 | TRANS | 1 | H-150x75x5x7 | 0.13734 | 3 | 0.13734 | 0.13734 | 1.0393 | 4.3727 | 2.1685 | 2.499 | 4.3727 | 3 | 1.1591 | 1.6875 | 0.16238 | 0.071133 | 0.096589 | 0.16238 | TRUE
FREECHK_GY_Y_F4_4 | Y | 1.6667 | TB_P4 | TRANS | 2 | H-200x100x5.5x8 | 0.20503 | 3 | 0.20503 | 0.20503 | 1.1409 | 4.4742 | 2.2108 | 2.499 | 4.4742 | 3 | 0.44201 | 1.6785 | 0.080481 | 0.048907 | 0.036834 | 0.080481 | TRUE
FREECHK_GY_Y_F4_4 | Y | 1.6667 | TB_P4 | TRANS | 3 | H-250x125x6x9 | 0.28449 | 3 | 0.28449 | 0.28449 | 1.2601 | 4.5934 | 2.2606 | 2.499 | 4.5934 | 3 | 0.21027 | 1.6695 | 0.04653 | 0.036503 | 0.017523 | 0.04653 | TRUE
FREECHK_GY_Y_F4_4 | Y | 1.6667 | TB_P4 | TRANS | 4 | H-300x150x6.5x9 | 0.36003 | 3 | 0.36003 | 0.36003 | 1.3734 | 4.7067 | 2.3079 | 2.499 | 4.7067 | 3 | 0.1236 | 1.662 | 0.03201 | 0.028404 | 0.0103 | 0.03201 | TRUE
FREECHK_GY_Y_F4_4 | Y | 1.6667 | TB_P4 | TRANS | 5 | H-350x175x7x11 | 0.48461 | 3 | 0.48461 | 0.48461 | 1.5603 | 4.8936 | 2.3859 | 2.499 | 4.8936 | 3 | 0.070114 | 1.65 | 0.020394 | 0.023577 | 0.0058429 | 0.023577 | TRUE
FREECHK_GY_Y_F4_4 | Y | 1.6667 | TB_P4 | TRANS | 6 | H-400x200x8x13 | 0.64157 | 3 | 0.64157 | 0.64157 | 1.7957 | 5.129 | 2.4841 | 2.499 | 5.129 | 3 | 0.043545 | 1.6365 | 0.013868 | 0.018963 | 0.0036288 | 0.018963 | TRUE
FREECHK_GY_Y_F4_4 | Y | 1.6667 | TB_P4 | TRANS | 7 | H-500x200x10x16 | 0.86524 | 3 | 0.86524 | 0.86524 | 2.1312 | 5.4645 | 2.6247 | 2.463 | 5.4645 | 3 | 0.024199 | 1.623 | 0.0091368 | 0.012916 | 0.0020166 | 0.012916 | TRUE
FREECHK_GY_Y_F4_4 | Y | 1.6667 | TB_P4 | TRANS | 8 | H-600x200x11x17 | 1.0104 | 3 | 1.0104 | 1.0104 | 2.349 | 5.6823 | 2.7304 | 2.325 | 5.6823 | 3 | 0.015966 | 1.614 | 0.0070556 | 0.010096 | 0.0013305 | 0.010096 | TRUE
FREECHK_GY_Y_F4_4 | Y | 1.6667 | Y01 | MAIN | 1 | H-150x75x5x7 | 0.13734 | 6 | 3.3665 | 3.8873 | 24.2662 | 35.9328 | 44.6136 | 2.787 | 35.9328 | 6 | 133.1147 | 3.03 | 3.3408 | 0.58454 | 5.5464 | 5.5464 | FALSE
FREECHK_GY_Y_F4_4 | Y | 1.6667 | Y01 | MAIN | 2 | H-200x100x5.5x8 | 0.20503 | 6 | 3.4342 | 3.955 | 24.4692 | 36.1359 | 44.9167 | 2.79 | 36.1359 | 6 | 48.8492 | 3.03 | 1.6351 | 0.39499 | 2.0354 | 2.0354 | FALSE
FREECHK_GY_Y_F4_4 | Y | 1.6667 | Y01 | MAIN | 3 | H-250x125x6x9 | 0.28449 | 6 | 3.5137 | 4.0345 | 24.7076 | 36.3743 | 45.2725 | 2.793 | 36.3743 | 6 | 22.2645 | 3.03 | 0.93184 | 0.28906 | 0.92769 | 0.93184 | TRUE
FREECHK_GY_Y_F4_4 | Y | 1.6667 | Y01 | MAIN | 4 | H-300x150x6.5x9 | 0.36003 | 6 | 3.5892 | 4.11 | 24.9342 | 36.6009 | 45.6109 | 2.796 | 36.6009 | 6 | 12.5922 | 3.03 | 0.63262 | 0.22088 | 0.52468 | 0.63262 | TRUE
FREECHK_GY_Y_F4_4 | Y | 1.6667 | Y01 | MAIN | 5 | H-350x175x7x11 | 0.48461 | 6 | 3.7138 | 4.2346 | 25.308 | 36.9747 | 46.169 | 2.802 | 36.9747 | 6 | 6.73 | 3.03 | 0.39465 | 0.17814 | 0.28042 | 0.39465 | TRUE
FREECHK_GY_Y_F4_4 | Y | 1.6667 | Y01 | MAIN | 6 | H-400x200x8x13 | 0.64157 | 6 | 3.8707 | 4.3916 | 25.7789 | 37.4456 | 46.8724 | 2.811 | 37.4456 | 6 | 3.9022 | 3.03 | 0.26167 | 0.13844 | 0.16259 | 0.26167 | TRUE
FREECHK_GY_Y_F4_4 | Y | 1.6667 | Y01 | MAIN | 7 | H-500x200x10x16 | 0.86524 | 6 | 4.0944 | 4.6152 | 26.4499 | 38.1166 | 47.8751 | 2.82 | 38.1166 | 6 | 1.9866 | 3.03 | 0.16666 | 0.090095 | 0.082773 | 0.16666 | TRUE
FREECHK_GY_Y_F4_4 | Y | 1.6667 | Y01 | MAIN | 8 | H-600x200x11x17 | 1.0104 | 6 | 4.2396 | 4.7604 | 26.8855 | 38.5521 | 48.5261 | 2.826 | 38.5521 | 6 | 1.245 | 3.03 | 0.1254 | 0.068497 | 0.051874 | 0.1254 | TRUE
FREECHK_GY_Y_F4_4 | Y | 1.6667 | Y02 | MAIN | 1 | H-150x75x5x7 | 0.13734 | 6 | 2.429 | 2.6373 | 7.287 | 7.287 | 11.7639 | 3 | 7.287 | 6 | 33.4594 | 3 | 0.88092 | 0.11854 | 1.3941 | 1.3941 | FALSE
FREECHK_GY_Y_F4_4 | Y | 1.6667 | Y02 | MAIN | 2 | H-200x100x5.5x8 | 0.20503 | 6 | 2.4967 | 2.705 | 7.4901 | 7.4901 | 12.0685 | 3 | 7.4901 | 0 | 12.5155 | 3 | 0.43932 | 0.081872 | 0.52148 | 0.52148 | TRUE
FREECHK_GY_Y_F4_4 | Y | 1.6667 | Y02 | MAIN | 3 | H-250x125x6x9 | 0.28449 | 6 | 2.5762 | 2.7845 | 7.7285 | 7.7285 | 12.426 | 3 | 7.7285 | 6 | 5.8293 | 3 | 0.25577 | 0.061417 | 0.24289 | 0.25577 | TRUE
FREECHK_GY_Y_F4_4 | Y | 1.6667 | Y02 | MAIN | 4 | H-300x150x6.5x9 | 0.36003 | 6 | 2.6517 | 2.86 | 7.9551 | 7.9551 | 12.766 | 3 | 7.9551 | 6 | 3.3631 | 3 | 0.17706 | 0.048008 | 0.14013 | 0.17706 | TRUE
FREECHK_GY_Y_F4_4 | Y | 1.6667 | Y02 | MAIN | 5 | H-350x175x7x11 | 0.48461 | 6 | 2.7763 | 2.9846 | 8.3288 | 8.3288 | 13.3266 | 3 | 8.3288 | 0 | 1.8547 | 3 | 0.11392 | 0.040128 | 0.07728 | 0.11392 | TRUE
FREECHK_GY_Y_F4_4 | Y | 1.6667 | Y02 | MAIN | 6 | H-400x200x8x13 | 0.64157 | 6 | 2.9332 | 3.1416 | 8.7997 | 8.7997 | 14.0329 | 3 | 8.7997 | 0 | 1.1162 | 3 | 0.078341 | 0.032534 | 0.046507 | 0.078341 | TRUE
FREECHK_GY_Y_F4_4 | Y | 1.6667 | Y02 | MAIN | 7 | H-500x200x10x16 | 0.86524 | 6 | 3.1569 | 3.3652 | 9.4707 | 9.4707 | 15.0394 | 3 | 9.4707 | 6 | 0.59678 | 3 | 0.052353 | 0.022386 | 0.024866 | 0.052353 | TRUE
FREECHK_GY_Y_F4_4 | Y | 1.6667 | Y02 | MAIN | 8 | H-600x200x11x17 | 1.0104 | 6 | 3.3021 | 3.5104 | 9.9063 | 9.9063 | 15.6928 | 3 | 9.9063 | 6 | 0.38524 | 3 | 0.040552 | 0.017601 | 0.016052 | 0.040552 | TRUE
FREECHK_GY_Y_F4_4 | Y | 1.6667 | Y03 | MAIN | 1 | H-150x75x5x7 | 0.13734 | 6 | 1.8821 | 2.0123 | 25.6464 | 25.6464 | 68.9969 | 3 | 25.6464 | 0 | 162.3635 | 3 | 5.1667 | 0.4172 | 6.7651 | 6.7651 | FALSE
FREECHK_GY_Y_F4_4 | Y | 1.6667 | Y03 | MAIN | 2 | H-200x100x5.5x8 | 0.20503 | 6 | 1.9498 | 2.08 | 25.8495 | 25.8495 | 69.3015 | 3 | 25.8495 | 0 | 59.5132 | 3 | 2.5228 | 0.28255 | 2.4797 | 2.5228 | FALSE
FREECHK_GY_Y_F4_4 | Y | 1.6667 | Y03 | MAIN | 3 | H-250x125x6x9 | 0.28449 | 6 | 2.0293 | 2.1595 | 26.0878 | 26.0878 | 69.6591 | 3 | 26.0878 | 6 | 27.0883 | 3 | 1.4338 | 0.20731 | 1.1287 | 1.4338 | FALSE
FREECHK_GY_Y_F4_4 | Y | 1.6667 | Y03 | MAIN | 4 | H-300x150x6.5x9 | 0.36003 | 6 | 2.1048 | 2.235 | 26.3145 | 26.3145 | 69.999 | 3 | 26.3145 | 6 | 15.301 | 3 | 0.97088 | 0.1588 | 0.63754 | 0.97088 | TRUE
FREECHK_GY_Y_F4_4 | Y | 1.6667 | Y03 | MAIN | 5 | H-350x175x7x11 | 0.48461 | 6 | 2.2294 | 2.3596 | 26.6882 | 26.6882 | 70.5597 | 3 | 26.6882 | 0 | 8.161 | 3 | 0.60314 | 0.12858 | 0.34004 | 0.60314 | TRUE
FREECHK_GY_Y_F4_4 | Y | 1.6667 | Y03 | MAIN | 6 | H-400x200x8x13 | 0.64157 | 6 | 2.3864 | 2.5166 | 27.1591 | 27.1591 | 71.266 | 3 | 27.1591 | 0 | 4.7199 | 3 | 0.39785 | 0.10041 | 0.19666 | 0.39785 | TRUE
FREECHK_GY_Y_F4_4 | Y | 1.6667 | Y03 | MAIN | 7 | H-500x200x10x16 | 0.86524 | 6 | 2.61 | 2.7402 | 27.8301 | 27.8301 | 72.2725 | 3 | 27.8301 | 6 | 2.3945 | 3 | 0.25159 | 0.065781 | 0.09977 | 0.25159 | TRUE
FREECHK_GY_Y_F4_4 | Y | 1.6667 | Y03 | MAIN | 8 | H-600x200x11x17 | 1.0104 | 6 | 2.7552 | 2.8854 | 28.2657 | 28.2657 | 72.9258 | 3 | 28.2657 | 6 | 1.4973 | 3 | 0.18845 | 0.050221 | 0.062388 | 0.18845 | TRUE
FREECHK_GY_Y_F4_4 | Y | 1.6667 | Y04 | MAIN | 1 | H-150x75x5x7 | 0.13734 | 6 | 3.5488 | 4.5123 | 10.9928 | 11.3393 | 19.9454 | 3.078 | 11.3393 | 6 | 56.1734 | 3.015 | 1.4936 | 0.18446 | 2.3406 | 2.3406 | FALSE
FREECHK_GY_Y_F4_4 | Y | 1.6667 | Y04 | MAIN | 2 | H-200x100x5.5x8 | 0.20503 | 6 | 3.6165 | 4.58 | 11.1959 | 11.5424 | 20.2498 | 3.075 | 11.5424 | 6 | 20.7969 | 3.015 | 0.73715 | 0.12617 | 0.86654 | 0.86654 | TRUE
FREECHK_GY_Y_F4_4 | Y | 1.6667 | Y04 | MAIN | 3 | H-250x125x6x9 | 0.28449 | 6 | 3.6959 | 4.6595 | 11.4343 | 11.7807 | 20.6072 | 3.075 | 11.7807 | 6 | 9.5753 | 3.015 | 0.42416 | 0.093619 | 0.39897 | 0.42416 | TRUE
FREECHK_GY_Y_F4_4 | Y | 1.6667 | Y04 | MAIN | 4 | H-300x150x6.5x9 | 0.36003 | 6 | 3.7715 | 4.735 | 11.6609 | 12.0073 | 20.9469 | 3.072 | 12.0073 | 6 | 5.4667 | 3.015 | 0.29053 | 0.072463 | 0.22778 | 0.29053 | TRUE
FREECHK_GY_Y_F4_4 | Y | 1.6667 | Y04 | MAIN | 5 | H-350x175x7x11 | 0.48461 | 6 | 3.8961 | 4.8596 | 12.0347 | 12.3811 | 21.5072 | 3.072 | 12.3811 | 6 | 2.9659 | 3.012 | 0.18384 | 0.059651 | 0.12358 | 0.18384 | TRUE
FREECHK_GY_Y_F4_4 | Y | 1.6667 | Y04 | MAIN | 6 | H-400x200x8x13 | 0.64157 | 6 | 4.053 | 5.0166 | 12.5055 | 12.852 | 22.2131 | 3.069 | 12.852 | 6 | 1.7512 | 3.012 | 0.12401 | 0.047516 | 0.072965 | 0.12401 | TRUE
FREECHK_GY_Y_F4_4 | Y | 1.6667 | Y04 | MAIN | 7 | H-500x200x10x16 | 0.86524 | 6 | 4.2767 | 5.2402 | 13.1765 | 13.523 | 23.2191 | 3.066 | 13.523 | 6 | 0.91355 | 3.012 | 0.080827 | 0.031964 | 0.038064 | 0.080827 | TRUE
FREECHK_GY_Y_F4_4 | Y | 1.6667 | Y04 | MAIN | 8 | H-600x200x11x17 | 1.0104 | 6 | 4.4219 | 5.3854 | 13.6121 | 13.9586 | 23.8722 | 3.063 | 13.9586 | 6 | 0.58119 | 3.012 | 0.061689 | 0.024801 | 0.024216 | 0.061689 | TRUE
FREECHK_GY_Y_F4_4 | Y | 1.6667 | Y05 | MAIN | 1 | H-150x75x5x7 | 0.13734 | 6 | 5.4238 | 7.0123 | 17.729 | 19.1865 | 33.8596 | 3.207 | 19.1865 | 6 | 95.2386 | 3.036 | 2.5355 | 0.31212 | 3.9683 | 3.9683 | FALSE
FREECHK_GY_Y_F4_4 | Y | 1.6667 | Y05 | MAIN | 2 | H-200x100x5.5x8 | 0.20503 | 6 | 5.4915 | 7.08 | 17.932 | 19.3896 | 34.1628 | 3.207 | 19.3896 | 6 | 35.0398 | 3.036 | 1.2436 | 0.21194 | 1.46 | 1.46 | FALSE
FREECHK_GY_Y_F4_4 | Y | 1.6667 | Y05 | MAIN | 3 | H-250x125x6x9 | 0.28449 | 6 | 5.5709 | 7.1595 | 18.1704 | 19.628 | 34.5187 | 3.204 | 19.628 | 6 | 16.0179 | 3.036 | 0.7105 | 0.15598 | 0.66741 | 0.7105 | TRUE
FREECHK_GY_Y_F4_4 | Y | 1.6667 | Y05 | MAIN | 4 | H-300x150x6.5x9 | 0.36003 | 6 | 5.6465 | 7.235 | 18.397 | 19.8546 | 34.8571 | 3.201 | 19.8546 | 6 | 9.0845 | 3.036 | 0.48347 | 0.11982 | 0.37852 | 0.48347 | TRUE
FREECHK_GY_Y_F4_4 | Y | 1.6667 | Y05 | MAIN | 5 | H-350x175x7x11 | 0.48461 | 6 | 5.7711 | 7.3596 | 18.7708 | 20.2283 | 35.4152 | 3.198 | 20.2283 | 6 | 4.877 | 3.033 | 0.30273 | 0.097459 | 0.20321 | 0.30273 | TRUE
FREECHK_GY_Y_F4_4 | Y | 1.6667 | Y05 | MAIN | 6 | H-400x200x8x13 | 0.64157 | 6 | 5.928 | 7.5166 | 19.2417 | 20.6992 | 36.1185 | 3.195 | 20.6992 | 6 | 2.8433 | 3.033 | 0.20164 | 0.076529 | 0.11847 | 0.20164 | TRUE
FREECHK_GY_Y_F4_4 | Y | 1.6667 | Y05 | MAIN | 7 | H-500x200x10x16 | 0.86524 | 6 | 6.1517 | 7.7402 | 19.9127 | 21.3702 | 37.121 | 3.189 | 21.3702 | 6 | 1.4583 | 3.033 | 0.12922 | 0.050512 | 0.060764 | 0.12922 | TRUE
FREECHK_GY_Y_F4_4 | Y | 1.6667 | Y05 | MAIN | 8 | H-600x200x11x17 | 1.0104 | 6 | 6.2969 | 7.8854 | 20.3482 | 21.8058 | 37.7718 | 3.186 | 21.8058 | 6 | 0.9182 | 3.033 | 0.097607 | 0.038743 | 0.038259 | 0.097607 | TRUE
FREECHK_GY_Y_F4_5 | Y | 1.6667 | Y01 | MAIN | 1 | H-150x75x5x7 | 0.13734 | 6 | 3.3665 | 3.8873 | 24.2662 | 35.9328 | 44.6136 | 2.787 | 35.9328 | 6 | 133.1147 | 3.03 | 3.3408 | 0.58454 | 5.5464 | 5.5464 | FALSE
FREECHK_GY_Y_F4_5 | Y | 1.6667 | Y01 | MAIN | 2 | H-200x100x5.5x8 | 0.20503 | 6 | 3.4342 | 3.955 | 24.4692 | 36.1359 | 44.9167 | 2.79 | 36.1359 | 6 | 48.8492 | 3.03 | 1.6351 | 0.39499 | 2.0354 | 2.0354 | FALSE
FREECHK_GY_Y_F4_5 | Y | 1.6667 | Y01 | MAIN | 3 | H-250x125x6x9 | 0.28449 | 6 | 3.5137 | 4.0345 | 24.7076 | 36.3743 | 45.2725 | 2.793 | 36.3743 | 6 | 22.2645 | 3.03 | 0.93184 | 0.28906 | 0.92769 | 0.93184 | TRUE
FREECHK_GY_Y_F4_5 | Y | 1.6667 | Y01 | MAIN | 4 | H-300x150x6.5x9 | 0.36003 | 6 | 3.5892 | 4.11 | 24.9342 | 36.6009 | 45.6109 | 2.796 | 36.6009 | 6 | 12.5922 | 3.03 | 0.63262 | 0.22088 | 0.52468 | 0.63262 | TRUE
FREECHK_GY_Y_F4_5 | Y | 1.6667 | Y01 | MAIN | 5 | H-350x175x7x11 | 0.48461 | 6 | 3.7138 | 4.2346 | 25.308 | 36.9747 | 46.169 | 2.802 | 36.9747 | 6 | 6.73 | 3.03 | 0.39465 | 0.17814 | 0.28042 | 0.39465 | TRUE
FREECHK_GY_Y_F4_5 | Y | 1.6667 | Y01 | MAIN | 6 | H-400x200x8x13 | 0.64157 | 6 | 3.8707 | 4.3916 | 25.7789 | 37.4456 | 46.8724 | 2.811 | 37.4456 | 6 | 3.9022 | 3.03 | 0.26167 | 0.13844 | 0.16259 | 0.26167 | TRUE
FREECHK_GY_Y_F4_5 | Y | 1.6667 | Y01 | MAIN | 7 | H-500x200x10x16 | 0.86524 | 6 | 4.0944 | 4.6152 | 26.4499 | 38.1166 | 47.8751 | 2.82 | 38.1166 | 6 | 1.9866 | 3.03 | 0.16666 | 0.090095 | 0.082773 | 0.16666 | TRUE
FREECHK_GY_Y_F4_5 | Y | 1.6667 | Y01 | MAIN | 8 | H-600x200x11x17 | 1.0104 | 6 | 4.2396 | 4.7604 | 26.8855 | 38.5521 | 48.5261 | 2.826 | 38.5521 | 6 | 1.245 | 3.03 | 0.1254 | 0.068497 | 0.051874 | 0.1254 | TRUE
FREECHK_GY_Y_F4_5 | Y | 1.6667 | Y02 | MAIN | 1 | H-150x75x5x7 | 0.13734 | 6 | 2.429 | 2.6373 | 7.287 | 7.287 | 11.7639 | 3 | 7.287 | 6 | 33.4594 | 3 | 0.88092 | 0.11854 | 1.3941 | 1.3941 | FALSE
FREECHK_GY_Y_F4_5 | Y | 1.6667 | Y02 | MAIN | 2 | H-200x100x5.5x8 | 0.20503 | 6 | 2.4967 | 2.705 | 7.4901 | 7.4901 | 12.0685 | 3 | 7.4901 | 0 | 12.5155 | 3 | 0.43932 | 0.081872 | 0.52148 | 0.52148 | TRUE
FREECHK_GY_Y_F4_5 | Y | 1.6667 | Y02 | MAIN | 3 | H-250x125x6x9 | 0.28449 | 6 | 2.5762 | 2.7845 | 7.7285 | 7.7285 | 12.426 | 3 | 7.7285 | 6 | 5.8293 | 3 | 0.25577 | 0.061417 | 0.24289 | 0.25577 | TRUE
FREECHK_GY_Y_F4_5 | Y | 1.6667 | Y02 | MAIN | 4 | H-300x150x6.5x9 | 0.36003 | 6 | 2.6517 | 2.86 | 7.9551 | 7.9551 | 12.766 | 3 | 7.9551 | 6 | 3.3631 | 3 | 0.17706 | 0.048008 | 0.14013 | 0.17706 | TRUE
FREECHK_GY_Y_F4_5 | Y | 1.6667 | Y02 | MAIN | 5 | H-350x175x7x11 | 0.48461 | 6 | 2.7763 | 2.9846 | 8.3288 | 8.3288 | 13.3266 | 3 | 8.3288 | 0 | 1.8547 | 3 | 0.11392 | 0.040128 | 0.07728 | 0.11392 | TRUE
FREECHK_GY_Y_F4_5 | Y | 1.6667 | Y02 | MAIN | 6 | H-400x200x8x13 | 0.64157 | 6 | 2.9332 | 3.1416 | 8.7997 | 8.7997 | 14.0329 | 3 | 8.7997 | 0 | 1.1162 | 3 | 0.078341 | 0.032534 | 0.046507 | 0.078341 | TRUE
FREECHK_GY_Y_F4_5 | Y | 1.6667 | Y02 | MAIN | 7 | H-500x200x10x16 | 0.86524 | 6 | 3.1569 | 3.3652 | 9.4707 | 9.4707 | 15.0394 | 3 | 9.4707 | 6 | 0.59678 | 3 | 0.052353 | 0.022386 | 0.024866 | 0.052353 | TRUE
FREECHK_GY_Y_F4_5 | Y | 1.6667 | Y02 | MAIN | 8 | H-600x200x11x17 | 1.0104 | 6 | 3.3021 | 3.5104 | 9.9063 | 9.9063 | 15.6928 | 3 | 9.9063 | 6 | 0.38524 | 3 | 0.040552 | 0.017601 | 0.016052 | 0.040552 | TRUE
FREECHK_GY_Y_F4_5 | Y | 1.6667 | Y03 | MAIN | 1 | H-150x75x5x7 | 0.13734 | 6 | 1.8821 | 2.0123 | 25.6464 | 25.6464 | 68.9969 | 3 | 25.6464 | 0 | 162.3635 | 3 | 5.1667 | 0.4172 | 6.7651 | 6.7651 | FALSE
FREECHK_GY_Y_F4_5 | Y | 1.6667 | Y03 | MAIN | 2 | H-200x100x5.5x8 | 0.20503 | 6 | 1.9498 | 2.08 | 25.8495 | 25.8495 | 69.3015 | 3 | 25.8495 | 0 | 59.5132 | 3 | 2.5228 | 0.28255 | 2.4797 | 2.5228 | FALSE
FREECHK_GY_Y_F4_5 | Y | 1.6667 | Y03 | MAIN | 3 | H-250x125x6x9 | 0.28449 | 6 | 2.0293 | 2.1595 | 26.0878 | 26.0878 | 69.6591 | 3 | 26.0878 | 6 | 27.0883 | 3 | 1.4338 | 0.20731 | 1.1287 | 1.4338 | FALSE
FREECHK_GY_Y_F4_5 | Y | 1.6667 | Y03 | MAIN | 4 | H-300x150x6.5x9 | 0.36003 | 6 | 2.1048 | 2.235 | 26.3145 | 26.3145 | 69.999 | 3 | 26.3145 | 6 | 15.301 | 3 | 0.97088 | 0.1588 | 0.63754 | 0.97088 | TRUE
FREECHK_GY_Y_F4_5 | Y | 1.6667 | Y03 | MAIN | 5 | H-350x175x7x11 | 0.48461 | 6 | 2.2294 | 2.3596 | 26.6882 | 26.6882 | 70.5597 | 3 | 26.6882 | 0 | 8.161 | 3 | 0.60314 | 0.12858 | 0.34004 | 0.60314 | TRUE
FREECHK_GY_Y_F4_5 | Y | 1.6667 | Y03 | MAIN | 6 | H-400x200x8x13 | 0.64157 | 6 | 2.3864 | 2.5166 | 27.1591 | 27.1591 | 71.266 | 3 | 27.1591 | 0 | 4.7199 | 3 | 0.39785 | 0.10041 | 0.19666 | 0.39785 | TRUE
FREECHK_GY_Y_F4_5 | Y | 1.6667 | Y03 | MAIN | 7 | H-500x200x10x16 | 0.86524 | 6 | 2.61 | 2.7402 | 27.8301 | 27.8301 | 72.2725 | 3 | 27.8301 | 6 | 2.3945 | 3 | 0.25159 | 0.065781 | 0.09977 | 0.25159 | TRUE
FREECHK_GY_Y_F4_5 | Y | 1.6667 | Y03 | MAIN | 8 | H-600x200x11x17 | 1.0104 | 6 | 2.7552 | 2.8854 | 28.2657 | 28.2657 | 72.9258 | 3 | 28.2657 | 6 | 1.4973 | 3 | 0.18845 | 0.050221 | 0.062388 | 0.18845 | TRUE
FREECHK_GY_Y_F4_5 | Y | 1.6667 | Y04 | MAIN | 1 | H-150x75x5x7 | 0.13734 | 6 | 3.2103 | 3.8873 | 9.6308 | 9.6308 | 16.6727 | 3 | 9.6308 | 6 | 47.085 | 3 | 1.2485 | 0.15667 | 1.9619 | 1.9619 | FALSE
FREECHK_GY_Y_F4_5 | Y | 1.6667 | Y04 | MAIN | 2 | H-200x100x5.5x8 | 0.20503 | 6 | 3.2779 | 3.955 | 9.8338 | 9.8338 | 16.9773 | 3 | 9.8338 | 0 | 17.4833 | 3 | 0.61802 | 0.10749 | 0.72847 | 0.72847 | TRUE
FREECHK_GY_Y_F4_5 | Y | 1.6667 | Y04 | MAIN | 3 | H-250x125x6x9 | 0.28449 | 6 | 3.3574 | 4.0345 | 10.0722 | 10.0722 | 17.3349 | 3 | 10.0722 | 6 | 8.0764 | 3 | 0.3568 | 0.080042 | 0.33652 | 0.3568 | TRUE
FREECHK_GY_Y_F4_5 | Y | 1.6667 | Y04 | MAIN | 4 | H-300x150x6.5x9 | 0.36003 | 6 | 3.4329 | 4.11 | 10.2988 | 10.2988 | 17.6748 | 3 | 10.2988 | 0 | 4.625 | 3 | 0.24515 | 0.062152 | 0.19271 | 0.24515 | TRUE
FREECHK_GY_Y_F4_5 | Y | 1.6667 | Y04 | MAIN | 5 | H-350x175x7x11 | 0.48461 | 6 | 3.5575 | 4.2346 | 10.6726 | 10.6726 | 18.2355 | 3 | 10.6726 | 0 | 2.5213 | 3 | 0.15588 | 0.05142 | 0.10505 | 0.15588 | TRUE
FREECHK_GY_Y_F4_5 | Y | 1.6667 | Y04 | MAIN | 6 | H-400x200x8x13 | 0.64157 | 6 | 3.7145 | 4.3916 | 11.1435 | 11.1435 | 18.9418 | 3 | 11.1435 | 6 | 1.4971 | 3 | 0.10575 | 0.041199 | 0.062379 | 0.10575 | TRUE
FREECHK_GY_Y_F4_5 | Y | 1.6667 | Y04 | MAIN | 7 | H-500x200x10x16 | 0.86524 | 6 | 3.9382 | 4.6152 | 11.8145 | 11.8145 | 19.9483 | 3 | 11.8145 | 6 | 0.7868 | 3 | 0.069441 | 0.027925 | 0.032783 | 0.069441 | TRUE
FREECHK_GY_Y_F4_5 | Y | 1.6667 | Y04 | MAIN | 8 | H-600x200x11x17 | 1.0104 | 6 | 4.0833 | 4.7604 | 12.25 | 12.25 | 20.6016 | 3 | 12.25 | 6 | 0.50279 | 3 | 0.053237 | 0.021765 | 0.020949 | 0.053237 | TRUE
FREECHK_GY_Y_F4_5 | Y | 1.6667 | Y05 | MAIN | 1 | H-150x75x5x7 | 0.13734 | 6 | 5.4238 | 7.0123 | 17.9381 | 19.6047 | 34.5335 | 3.237 | 19.6047 | 6 | 97.0704 | 3.039 | 2.586 | 0.31892 | 4.0446 | 4.0446 | FALSE
FREECHK_GY_Y_F4_5 | Y | 1.6667 | Y05 | MAIN | 2 | H-200x100x5.5x8 | 0.20503 | 6 | 5.4915 | 7.08 | 18.1411 | 19.8078 | 34.8362 | 3.234 | 19.8078 | 6 | 35.7077 | 3.039 | 1.2681 | 0.21651 | 1.4878 | 1.4878 | FALSE
FREECHK_GY_Y_F4_5 | Y | 1.6667 | Y05 | MAIN | 3 | H-250x125x6x9 | 0.28449 | 6 | 5.5709 | 7.1595 | 18.3795 | 20.0462 | 35.1916 | 3.234 | 20.0462 | 6 | 16.32 | 3.039 | 0.72435 | 0.1593 | 0.68 | 0.72435 | TRUE
FREECHK_GY_Y_F4_5 | Y | 1.6667 | Y05 | MAIN | 4 | H-300x150x6.5x9 | 0.36003 | 6 | 5.6465 | 7.235 | 18.6061 | 20.2728 | 35.5295 | 3.231 | 20.2728 | 6 | 9.2541 | 3.039 | 0.49279 | 0.12234 | 0.38559 | 0.49279 | TRUE
FREECHK_GY_Y_F4_5 | Y | 1.6667 | Y05 | MAIN | 5 | H-350x175x7x11 | 0.48461 | 6 | 5.7711 | 7.3596 | 18.9799 | 20.6465 | 36.0869 | 3.225 | 20.6465 | 6 | 4.9667 | 3.039 | 0.30847 | 0.099473 | 0.20694 | 0.30847 | TRUE
FREECHK_GY_Y_F4_5 | Y | 1.6667 | Y05 | MAIN | 6 | H-400x200x8x13 | 0.64157 | 6 | 5.928 | 7.5166 | 19.4508 | 21.1174 | 36.7893 | 3.222 | 21.1174 | 6 | 2.8945 | 3.039 | 0.20538 | 0.078075 | 0.1206 | 0.20538 | TRUE
FREECHK_GY_Y_F4_5 | Y | 1.6667 | Y05 | MAIN | 7 | H-500x200x10x16 | 0.86524 | 6 | 6.1517 | 7.7402 | 20.1218 | 21.7884 | 37.7905 | 3.216 | 21.7884 | 6 | 1.4839 | 3.036 | 0.13155 | 0.051501 | 0.061828 | 0.13155 | TRUE
FREECHK_GY_Y_F4_5 | Y | 1.6667 | Y05 | MAIN | 8 | H-600x200x11x17 | 1.0104 | 6 | 6.2969 | 7.8854 | 20.5573 | 22.224 | 38.4405 | 3.21 | 22.224 | 6 | 0.934 | 3.036 | 0.099335 | 0.039486 | 0.038917 | 0.099335 | TRUE
FREECHK_GY_Y_F5_0 | Y | 2 | TB_P2 | TRANS | 1 | H-150x75x5x7 | 0.13734 | 3 | 0.13734 | 0.13734 | 8.5393 | 16.8727 | 16.7999 | 1.9995 | 16.8727 | 3 | 9.2996 | 1.632 | 1.258 | 0.27448 | 0.77497 | 1.258 | FALSE
FREECHK_GY_Y_F5_0 | Y | 2 | TB_P2 | TRANS | 2 | H-200x100x5.5x8 | 0.20503 | 3 | 0.20503 | 0.20503 | 8.6409 | 16.9742 | 16.8676 | 1.9995 | 16.9742 | 3 | 3.4102 | 1.6305 | 0.61402 | 0.18554 | 0.28418 | 0.61402 | TRUE
FREECHK_GY_Y_F5_0 | Y | 2 | TB_P2 | TRANS | 3 | H-250x125x6x9 | 0.28449 | 3 | 0.28449 | 0.28449 | 8.7601 | 17.0934 | 16.9471 | 1.9995 | 17.0934 | 3 | 1.553 | 1.6305 | 0.34882 | 0.13584 | 0.12941 | 0.34882 | TRUE
FREECHK_GY_Y_F5_0 | Y | 2 | TB_P2 | TRANS | 4 | H-300x150x6.5x9 | 0.36003 | 3 | 0.36003 | 0.36003 | 8.8734 | 17.2067 | 17.0226 | 1.9995 | 17.2067 | 3 | 0.87762 | 1.629 | 0.2361 | 0.10384 | 0.073135 | 0.2361 | TRUE
FREECHK_GY_Y_F5_0 | Y | 2 | TB_P2 | TRANS | 5 | H-350x175x7x11 | 0.48461 | 3 | 0.48461 | 0.48461 | 9.0603 | 17.3936 | 17.1472 | 1.9995 | 17.3936 | 3 | 0.46845 | 1.6275 | 0.14657 | 0.083801 | 0.039037 | 0.14657 | TRUE
FREECHK_GY_Y_F5_0 | Y | 2 | TB_P2 | TRANS | 6 | H-400x200x8x13 | 0.64157 | 3 | 0.64157 | 0.64157 | 9.2957 | 17.629 | 17.3042 | 1.9995 | 17.629 | 3 | 0.27119 | 1.626 | 0.096604 | 0.065178 | 0.022599 | 0.096604 | TRUE
FREECHK_GY_Y_F5_0 | Y | 2 | TB_P2 | TRANS | 7 | H-500x200x10x16 | 0.86524 | 3 | 0.86524 | 0.86524 | 9.6312 | 17.9645 | 17.528 | 1.9995 | 17.9645 | 3 | 0.13776 | 1.6245 | 0.061016 | 0.042462 | 0.01148 | 0.061016 | TRUE
FREECHK_GY_Y_F5_0 | Y | 2 | TB_P2 | TRANS | 8 | H-600x200x11x17 | 1.0104 | 3 | 1.0104 | 1.0104 | 9.849 | 18.1823 | 17.6732 | 1.9995 | 18.1823 | 3 | 0.086214 | 1.623 | 0.04567 | 0.032305 | 0.0071845 | 0.04567 | TRUE
FREECHK_GY_Y_F5_0 | Y | 2 | TB_P3 | TRANS | 1 | H-150x75x5x7 | 0.13734 | 3 | 0.13734 | 0.13734 | 5.206 | 10.206 | 10.1349 | 1.9995 | 10.206 | 3 | 5.6234 | 1.6305 | 0.75893 | 0.16603 | 0.46862 | 0.75893 | TRUE
FREECHK_GY_Y_F5_0 | Y | 2 | TB_P3 | TRANS | 2 | H-200x100x5.5x8 | 0.20503 | 3 | 0.20503 | 0.20503 | 5.3075 | 10.3075 | 10.2026 | 1.9995 | 10.3075 | 3 | 2.0699 | 1.629 | 0.3714 | 0.11267 | 0.17249 | 0.3714 | TRUE
FREECHK_GY_Y_F5_0 | Y | 2 | TB_P3 | TRANS | 3 | H-250x125x6x9 | 0.28449 | 3 | 0.28449 | 0.28449 | 5.4267 | 10.4267 | 10.2821 | 1.9995 | 10.4267 | 3 | 0.94669 | 1.6275 | 0.21164 | 0.082859 | 0.078891 | 0.21164 | TRUE
FREECHK_GY_Y_F5_0 | Y | 2 | TB_P3 | TRANS | 4 | H-300x150x6.5x9 | 0.36003 | 3 | 0.36003 | 0.36003 | 5.54 | 10.54 | 10.3576 | 1.9995 | 10.54 | 3 | 0.53717 | 1.626 | 0.14366 | 0.063608 | 0.044764 | 0.14366 | TRUE
FREECHK_GY_Y_F5_0 | Y | 2 | TB_P3 | TRANS | 5 | H-350x175x7x11 | 0.48461 | 3 | 0.48461 | 0.48461 | 5.7269 | 10.7269 | 10.4822 | 1.9995 | 10.7269 | 3 | 0.2886 | 1.6245 | 0.089602 | 0.051681 | 0.02405 | 0.089602 | TRUE
FREECHK_GY_Y_F5_0 | Y | 2 | TB_P3 | TRANS | 6 | H-400x200x8x13 | 0.64157 | 3 | 0.64157 | 0.64157 | 5.9624 | 10.9624 | 10.6392 | 1.9995 | 10.9624 | 3 | 0.16841 | 1.6215 | 0.059395 | 0.04053 | 0.014034 | 0.059395 | TRUE
FREECHK_GY_Y_F5_0 | Y | 2 | TB_P3 | TRANS | 7 | H-500x200x10x16 | 0.86524 | 3 | 0.86524 | 0.86524 | 6.2979 | 11.2979 | 10.863 | 1.9995 | 11.2979 | 3 | 0.086491 | 1.6185 | 0.037815 | 0.026704 | 0.0072076 | 0.037815 | TRUE
FREECHK_GY_Y_F5_0 | Y | 2 | TB_P3 | TRANS | 8 | H-600x200x11x17 | 1.0104 | 3 | 1.0104 | 1.0104 | 6.5156 | 11.5156 | 11.0082 | 1.9995 | 11.5156 | 3 | 0.054501 | 1.617 | 0.028447 | 0.02046 | 0.0045418 | 0.028447 | TRUE
FREECHK_GY_Y_F5_0 | Y | 2 | Y01 | MAIN | 1 | H-150x75x5x7 | 0.13734 | 6 | 4.0957 | 5.1373 | 21.9201 | 29.8342 | 40.3848 | 2.889 | 29.8342 | 6 | 118.6795 | 3.024 | 3.0241 | 0.48533 | 4.945 | 4.945 | FALSE
FREECHK_GY_Y_F5_0 | Y | 2 | Y01 | MAIN | 2 | H-200x100x5.5x8 | 0.20503 | 6 | 4.1634 | 5.205 | 22.1231 | 30.0373 | 40.689 | 2.889 | 30.0373 | 6 | 43.5862 | 3.024 | 1.4812 | 0.32833 | 1.8161 | 1.8161 | FALSE
FREECHK_GY_Y_F5_0 | Y | 2 | Y01 | MAIN | 3 | H-250x125x6x9 | 0.28449 | 6 | 4.2428 | 5.2845 | 22.3615 | 30.2756 | 41.0461 | 2.892 | 30.2756 | 6 | 19.8838 | 3.024 | 0.84485 | 0.24059 | 0.82849 | 0.84485 | TRUE
FREECHK_GY_Y_F5_0 | Y | 2 | Y01 | MAIN | 4 | H-300x150x6.5x9 | 0.36003 | 6 | 4.3184 | 5.36 | 22.5881 | 30.5023 | 41.3855 | 2.892 | 30.5023 | 6 | 11.2554 | 3.024 | 0.57402 | 0.18408 | 0.46897 | 0.57402 | TRUE
FREECHK_GY_Y_F5_0 | Y | 2 | Y01 | MAIN | 5 | H-350x175x7x11 | 0.48461 | 6 | 4.4429 | 5.4846 | 22.9619 | 30.876 | 41.9455 | 2.895 | 30.876 | 6 | 6.0238 | 3.021 | 0.35855 | 0.14876 | 0.25099 | 0.35855 | TRUE
FREECHK_GY_Y_F5_0 | Y | 2 | Y01 | MAIN | 6 | H-400x200x8x13 | 0.64157 | 6 | 4.5999 | 5.6416 | 23.4328 | 31.3469 | 42.651 | 2.898 | 31.3469 | 6 | 3.4986 | 3.021 | 0.23811 | 0.11589 | 0.14578 | 0.23811 | TRUE
FREECHK_GY_Y_F5_0 | Y | 2 | Y01 | MAIN | 7 | H-500x200x10x16 | 0.86524 | 6 | 4.8236 | 5.8652 | 24.1038 | 32.0179 | 43.6564 | 2.901 | 32.0179 | 6 | 1.7852 | 3.021 | 0.15197 | 0.07568 | 0.074385 | 0.15197 | TRUE
FREECHK_GY_Y_F5_0 | Y | 2 | Y01 | MAIN | 8 | H-600x200x11x17 | 1.0104 | 6 | 4.9688 | 6.0104 | 24.5393 | 32.4535 | 44.309 | 2.904 | 32.4535 | 6 | 1.1204 | 3.021 | 0.1145 | 0.057661 | 0.046685 | 0.1145 | TRUE
FREECHK_GY_Y_F5_0 | Y | 2 | Y02 | MAIN | 1 | H-150x75x5x7 | 0.13734 | 6 | 1.8821 | 2.0123 | 25.6464 | 25.6464 | 68.9969 | 3 | 25.6464 | 0 | 162.3635 | 3 | 5.1667 | 0.4172 | 6.7651 | 6.7651 | FALSE
FREECHK_GY_Y_F5_0 | Y | 2 | Y02 | MAIN | 2 | H-200x100x5.5x8 | 0.20503 | 6 | 1.9498 | 2.08 | 25.8495 | 25.8495 | 69.3015 | 3 | 25.8495 | 0 | 59.5132 | 3 | 2.5228 | 0.28255 | 2.4797 | 2.5228 | FALSE
FREECHK_GY_Y_F5_0 | Y | 2 | Y02 | MAIN | 3 | H-250x125x6x9 | 0.28449 | 6 | 2.0293 | 2.1595 | 26.0878 | 26.0878 | 69.6591 | 3 | 26.0878 | 6 | 27.0883 | 3 | 1.4338 | 0.20731 | 1.1287 | 1.4338 | FALSE
FREECHK_GY_Y_F5_0 | Y | 2 | Y02 | MAIN | 4 | H-300x150x6.5x9 | 0.36003 | 6 | 2.1048 | 2.235 | 26.3145 | 26.3145 | 69.999 | 3 | 26.3145 | 6 | 15.301 | 3 | 0.97088 | 0.1588 | 0.63754 | 0.97088 | TRUE
FREECHK_GY_Y_F5_0 | Y | 2 | Y02 | MAIN | 5 | H-350x175x7x11 | 0.48461 | 6 | 2.2294 | 2.3596 | 26.6882 | 26.6882 | 70.5597 | 3 | 26.6882 | 0 | 8.161 | 3 | 0.60314 | 0.12858 | 0.34004 | 0.60314 | TRUE
FREECHK_GY_Y_F5_0 | Y | 2 | Y02 | MAIN | 6 | H-400x200x8x13 | 0.64157 | 6 | 2.3864 | 2.5166 | 27.1591 | 27.1591 | 71.266 | 3 | 27.1591 | 0 | 4.7199 | 3 | 0.39785 | 0.10041 | 0.19666 | 0.39785 | TRUE
FREECHK_GY_Y_F5_0 | Y | 2 | Y02 | MAIN | 7 | H-500x200x10x16 | 0.86524 | 6 | 2.61 | 2.7402 | 27.8301 | 27.8301 | 72.2725 | 3 | 27.8301 | 6 | 2.3945 | 3 | 0.25159 | 0.065781 | 0.09977 | 0.25159 | TRUE
FREECHK_GY_Y_F5_0 | Y | 2 | Y02 | MAIN | 8 | H-600x200x11x17 | 1.0104 | 6 | 2.7552 | 2.8854 | 28.2657 | 28.2657 | 72.9258 | 3 | 28.2657 | 6 | 1.4973 | 3 | 0.18845 | 0.050221 | 0.062388 | 0.18845 | TRUE
FREECHK_GY_Y_F5_0 | Y | 2 | Y03 | MAIN | 1 | H-150x75x5x7 | 0.13734 | 6 | 3.2103 | 3.8873 | 9.6308 | 9.6308 | 16.6727 | 3 | 9.6308 | 6 | 47.085 | 3 | 1.2485 | 0.15667 | 1.9619 | 1.9619 | FALSE
FREECHK_GY_Y_F5_0 | Y | 2 | Y03 | MAIN | 2 | H-200x100x5.5x8 | 0.20503 | 6 | 3.2779 | 3.955 | 9.8338 | 9.8338 | 16.9773 | 3 | 9.8338 | 0 | 17.4833 | 3 | 0.61802 | 0.10749 | 0.72847 | 0.72847 | TRUE
FREECHK_GY_Y_F5_0 | Y | 2 | Y03 | MAIN | 3 | H-250x125x6x9 | 0.28449 | 6 | 3.3574 | 4.0345 | 10.0722 | 10.0722 | 17.3349 | 3 | 10.0722 | 6 | 8.0764 | 3 | 0.3568 | 0.080042 | 0.33652 | 0.3568 | TRUE
FREECHK_GY_Y_F5_0 | Y | 2 | Y03 | MAIN | 4 | H-300x150x6.5x9 | 0.36003 | 6 | 3.4329 | 4.11 | 10.2988 | 10.2988 | 17.6748 | 3 | 10.2988 | 0 | 4.625 | 3 | 0.24515 | 0.062152 | 0.19271 | 0.24515 | TRUE
FREECHK_GY_Y_F5_0 | Y | 2 | Y03 | MAIN | 5 | H-350x175x7x11 | 0.48461 | 6 | 3.5575 | 4.2346 | 10.6726 | 10.6726 | 18.2355 | 3 | 10.6726 | 0 | 2.5213 | 3 | 0.15588 | 0.05142 | 0.10505 | 0.15588 | TRUE
FREECHK_GY_Y_F5_0 | Y | 2 | Y03 | MAIN | 6 | H-400x200x8x13 | 0.64157 | 6 | 3.7145 | 4.3916 | 11.1435 | 11.1435 | 18.9418 | 3 | 11.1435 | 6 | 1.4971 | 3 | 0.10575 | 0.041199 | 0.062379 | 0.10575 | TRUE
FREECHK_GY_Y_F5_0 | Y | 2 | Y03 | MAIN | 7 | H-500x200x10x16 | 0.86524 | 6 | 3.9382 | 4.6152 | 11.8145 | 11.8145 | 19.9483 | 3 | 11.8145 | 6 | 0.7868 | 3 | 0.069441 | 0.027925 | 0.032783 | 0.069441 | TRUE
FREECHK_GY_Y_F5_0 | Y | 2 | Y03 | MAIN | 8 | H-600x200x11x17 | 1.0104 | 6 | 4.0833 | 4.7604 | 12.25 | 12.25 | 20.6016 | 3 | 12.25 | 6 | 0.50279 | 3 | 0.053237 | 0.021765 | 0.020949 | 0.053237 | TRUE
FREECHK_GY_Y_F5_0 | Y | 2 | Y04 | MAIN | 1 | H-150x75x5x7 | 0.13734 | 6 | 5.4238 | 7.0123 | 17.9381 | 19.6047 | 34.5335 | 3.237 | 19.6047 | 6 | 97.0704 | 3.039 | 2.586 | 0.31892 | 4.0446 | 4.0446 | FALSE
FREECHK_GY_Y_F5_0 | Y | 2 | Y04 | MAIN | 2 | H-200x100x5.5x8 | 0.20503 | 6 | 5.4915 | 7.08 | 18.1411 | 19.8078 | 34.8362 | 3.234 | 19.8078 | 6 | 35.7077 | 3.039 | 1.2681 | 0.21651 | 1.4878 | 1.4878 | FALSE
FREECHK_GY_Y_F5_0 | Y | 2 | Y04 | MAIN | 3 | H-250x125x6x9 | 0.28449 | 6 | 5.5709 | 7.1595 | 18.3795 | 20.0462 | 35.1916 | 3.234 | 20.0462 | 6 | 16.32 | 3.039 | 0.72435 | 0.1593 | 0.68 | 0.72435 | TRUE
FREECHK_GY_Y_F5_0 | Y | 2 | Y04 | MAIN | 4 | H-300x150x6.5x9 | 0.36003 | 6 | 5.6465 | 7.235 | 18.6061 | 20.2728 | 35.5295 | 3.231 | 20.2728 | 6 | 9.2541 | 3.039 | 0.49279 | 0.12234 | 0.38559 | 0.49279 | TRUE
FREECHK_GY_Y_F5_0 | Y | 2 | Y04 | MAIN | 5 | H-350x175x7x11 | 0.48461 | 6 | 5.7711 | 7.3596 | 18.9799 | 20.6465 | 36.0869 | 3.225 | 20.6465 | 6 | 4.9667 | 3.039 | 0.30847 | 0.099473 | 0.20694 | 0.30847 | TRUE
FREECHK_GY_Y_F5_0 | Y | 2 | Y04 | MAIN | 6 | H-400x200x8x13 | 0.64157 | 6 | 5.928 | 7.5166 | 19.4508 | 21.1174 | 36.7893 | 3.222 | 21.1174 | 6 | 2.8945 | 3.039 | 0.20538 | 0.078075 | 0.1206 | 0.20538 | TRUE
FREECHK_GY_Y_F5_0 | Y | 2 | Y04 | MAIN | 7 | H-500x200x10x16 | 0.86524 | 6 | 6.1517 | 7.7402 | 20.1218 | 21.7884 | 37.7905 | 3.216 | 21.7884 | 6 | 1.4839 | 3.036 | 0.13155 | 0.051501 | 0.061828 | 0.13155 | TRUE
FREECHK_GY_Y_F5_0 | Y | 2 | Y04 | MAIN | 8 | H-600x200x11x17 | 1.0104 | 6 | 6.2969 | 7.8854 | 20.5573 | 22.224 | 38.4405 | 3.21 | 22.224 | 6 | 0.934 | 3.036 | 0.099335 | 0.039486 | 0.038917 | 0.099335 | TRUE
FREECHK_GY_Y_F5_1 | Y | 2 | Y01 | MAIN | 1 | H-150x75x5x7 | 0.13734 | 6 | 4.304 | 5.1373 | 27.0787 | 38.7453 | 49.8523 | 2.838 | 38.7453 | 6 | 147.9086 | 3.027 | 3.7331 | 0.63029 | 6.1629 | 6.1629 | FALSE
FREECHK_GY_Y_F5_1 | Y | 2 | Y01 | MAIN | 2 | H-200x100x5.5x8 | 0.20503 | 6 | 4.3717 | 5.205 | 27.2817 | 38.9484 | 50.156 | 2.841 | 38.9484 | 6 | 54.243 | 3.027 | 1.8258 | 0.42574 | 2.2601 | 2.2601 | FALSE
FREECHK_GY_Y_F5_1 | Y | 2 | Y01 | MAIN | 3 | H-250x125x6x9 | 0.28449 | 6 | 4.4512 | 5.2845 | 27.5201 | 39.1868 | 50.5126 | 2.841 | 39.1868 | 6 | 24.7043 | 3.027 | 1.0397 | 0.31141 | 1.0293 | 1.0397 | FALSE
FREECHK_GY_Y_F5_1 | Y | 2 | Y01 | MAIN | 4 | H-300x150x6.5x9 | 0.36003 | 6 | 4.5267 | 5.36 | 27.7467 | 39.4134 | 50.8516 | 2.844 | 39.4134 | 6 | 13.9623 | 3.027 | 0.70531 | 0.23786 | 0.58176 | 0.70531 | TRUE
FREECHK_GY_Y_F5_1 | Y | 2 | Y01 | MAIN | 5 | H-350x175x7x11 | 0.48461 | 6 | 4.6513 | 5.4846 | 28.1205 | 39.7872 | 51.4107 | 2.847 | 39.7872 | 6 | 7.4538 | 3.027 | 0.43946 | 0.19169 | 0.31057 | 0.43946 | TRUE
FREECHK_GY_Y_F5_1 | Y | 2 | Y01 | MAIN | 6 | H-400x200x8x13 | 0.64157 | 6 | 4.8082 | 5.6416 | 28.5914 | 40.2581 | 52.1153 | 2.853 | 40.2581 | 6 | 4.3158 | 3.027 | 0.29094 | 0.14884 | 0.17982 | 0.29094 | TRUE
FREECHK_GY_Y_F5_1 | Y | 2 | Y01 | MAIN | 7 | H-500x200x10x16 | 0.86524 | 6 | 5.0319 | 5.8652 | 29.2624 | 40.9291 | 53.1195 | 2.859 | 40.9291 | 6 | 2.1929 | 3.027 | 0.18491 | 0.096743 | 0.09137 | 0.18491 | TRUE
FREECHK_GY_Y_F5_1 | Y | 2 | Y01 | MAIN | 8 | H-600x200x11x17 | 1.0104 | 6 | 5.1771 | 6.0104 | 29.698 | 41.3646 | 53.7714 | 2.862 | 41.3646 | 6 | 1.3726 | 3.027 | 0.13895 | 0.073494 | 0.057192 | 0.13895 | TRUE
FREECHK_GY_Y_F5_1 | Y | 2 | Y02 | MAIN | 1 | H-150x75x5x7 | 0.13734 | 6 | 2.8196 | 3.2623 | 28.4589 | 28.4589 | 74.2574 | 3 | 28.4589 | 6 | 177.1592 | 3 | 5.5606 | 0.46296 | 7.3816 | 7.3816 | FALSE
FREECHK_GY_Y_F5_1 | Y | 2 | Y02 | MAIN | 2 | H-200x100x5.5x8 | 0.20503 | 6 | 2.8873 | 3.33 | 28.662 | 28.662 | 74.562 | 3 | 28.662 | 0 | 64.9076 | 3 | 2.7143 | 0.3133 | 2.7045 | 2.7143 | FALSE
FREECHK_GY_Y_F5_1 | Y | 2 | Y02 | MAIN | 3 | H-250x125x6x9 | 0.28449 | 6 | 2.9668 | 3.4095 | 28.9003 | 28.9003 | 74.9195 | 3 | 28.9003 | 6 | 29.5284 | 3 | 1.5421 | 0.22967 | 1.2303 | 1.5421 | FALSE
FREECHK_GY_Y_F5_1 | Y | 2 | Y02 | MAIN | 4 | H-300x150x6.5x9 | 0.36003 | 6 | 3.0423 | 3.485 | 29.127 | 29.127 | 75.2594 | 3 | 29.127 | 6 | 16.6713 | 3 | 1.0438 | 0.17578 | 0.69464 | 1.0438 | FALSE
FREECHK_GY_Y_F5_1 | Y | 2 | Y02 | MAIN | 5 | H-350x175x7x11 | 0.48461 | 6 | 3.1669 | 3.6096 | 29.5007 | 29.5007 | 75.8201 | 3 | 29.5007 | 0 | 8.8848 | 3 | 0.64811 | 0.14213 | 0.3702 | 0.64811 | TRUE
FREECHK_GY_Y_F5_1 | Y | 2 | Y02 | MAIN | 6 | H-400x200x8x13 | 0.64157 | 6 | 3.3239 | 3.7666 | 29.9716 | 29.9716 | 76.5264 | 3 | 29.9716 | 0 | 5.1336 | 3 | 0.42722 | 0.11081 | 0.2139 | 0.42722 | TRUE
FREECHK_GY_Y_F5_1 | Y | 2 | Y02 | MAIN | 7 | H-500x200x10x16 | 0.86524 | 6 | 3.5475 | 3.9902 | 30.6426 | 30.6426 | 77.5329 | 3 | 30.6426 | 0 | 2.6008 | 3 | 0.2699 | 0.072429 | 0.10837 | 0.2699 | TRUE
FREECHK_GY_Y_F5_1 | Y | 2 | Y02 | MAIN | 8 | H-600x200x11x17 | 1.0104 | 6 | 3.6927 | 4.1354 | 31.0782 | 31.0782 | 78.1863 | 3 | 31.0782 | 0 | 1.625 | 3 | 0.20204 | 0.055218 | 0.067707 | 0.20204 | TRUE
FREECHK_GY_Y_F5_1 | Y | 2 | Y03 | MAIN | 1 | H-150x75x5x7 | 0.13734 | 6 | 3.2103 | 3.8873 | 9.6308 | 9.6308 | 16.6727 | 3 | 9.6308 | 6 | 47.085 | 3 | 1.2485 | 0.15667 | 1.9619 | 1.9619 | FALSE
FREECHK_GY_Y_F5_1 | Y | 2 | Y03 | MAIN | 2 | H-200x100x5.5x8 | 0.20503 | 6 | 3.2779 | 3.955 | 9.8338 | 9.8338 | 16.9773 | 3 | 9.8338 | 0 | 17.4833 | 3 | 0.61802 | 0.10749 | 0.72847 | 0.72847 | TRUE
FREECHK_GY_Y_F5_1 | Y | 2 | Y03 | MAIN | 3 | H-250x125x6x9 | 0.28449 | 6 | 3.3574 | 4.0345 | 10.0722 | 10.0722 | 17.3349 | 3 | 10.0722 | 6 | 8.0764 | 3 | 0.3568 | 0.080042 | 0.33652 | 0.3568 | TRUE
FREECHK_GY_Y_F5_1 | Y | 2 | Y03 | MAIN | 4 | H-300x150x6.5x9 | 0.36003 | 6 | 3.4329 | 4.11 | 10.2988 | 10.2988 | 17.6748 | 3 | 10.2988 | 0 | 4.625 | 3 | 0.24515 | 0.062152 | 0.19271 | 0.24515 | TRUE
FREECHK_GY_Y_F5_1 | Y | 2 | Y03 | MAIN | 5 | H-350x175x7x11 | 0.48461 | 6 | 3.5575 | 4.2346 | 10.6726 | 10.6726 | 18.2355 | 3 | 10.6726 | 0 | 2.5213 | 3 | 0.15588 | 0.05142 | 0.10505 | 0.15588 | TRUE
FREECHK_GY_Y_F5_1 | Y | 2 | Y03 | MAIN | 6 | H-400x200x8x13 | 0.64157 | 6 | 3.7145 | 4.3916 | 11.1435 | 11.1435 | 18.9418 | 3 | 11.1435 | 6 | 1.4971 | 3 | 0.10575 | 0.041199 | 0.062379 | 0.10575 | TRUE
FREECHK_GY_Y_F5_1 | Y | 2 | Y03 | MAIN | 7 | H-500x200x10x16 | 0.86524 | 6 | 3.9382 | 4.6152 | 11.8145 | 11.8145 | 19.9483 | 3 | 11.8145 | 6 | 0.7868 | 3 | 0.069441 | 0.027925 | 0.032783 | 0.069441 | TRUE
FREECHK_GY_Y_F5_1 | Y | 2 | Y03 | MAIN | 8 | H-600x200x11x17 | 1.0104 | 6 | 4.0833 | 4.7604 | 12.25 | 12.25 | 20.6016 | 3 | 12.25 | 6 | 0.50279 | 3 | 0.053237 | 0.021765 | 0.020949 | 0.053237 | TRUE
FREECHK_GY_Y_F5_1 | Y | 2 | Y04 | MAIN | 1 | H-150x75x5x7 | 0.13734 | 6 | 5.4238 | 7.0123 | 17.9381 | 19.6047 | 34.5335 | 3.237 | 19.6047 | 6 | 97.0704 | 3.039 | 2.586 | 0.31892 | 4.0446 | 4.0446 | FALSE
FREECHK_GY_Y_F5_1 | Y | 2 | Y04 | MAIN | 2 | H-200x100x5.5x8 | 0.20503 | 6 | 5.4915 | 7.08 | 18.1411 | 19.8078 | 34.8362 | 3.234 | 19.8078 | 6 | 35.7077 | 3.039 | 1.2681 | 0.21651 | 1.4878 | 1.4878 | FALSE
FREECHK_GY_Y_F5_1 | Y | 2 | Y04 | MAIN | 3 | H-250x125x6x9 | 0.28449 | 6 | 5.5709 | 7.1595 | 18.3795 | 20.0462 | 35.1916 | 3.234 | 20.0462 | 6 | 16.32 | 3.039 | 0.72435 | 0.1593 | 0.68 | 0.72435 | TRUE
FREECHK_GY_Y_F5_1 | Y | 2 | Y04 | MAIN | 4 | H-300x150x6.5x9 | 0.36003 | 6 | 5.6465 | 7.235 | 18.6061 | 20.2728 | 35.5295 | 3.231 | 20.2728 | 6 | 9.2541 | 3.039 | 0.49279 | 0.12234 | 0.38559 | 0.49279 | TRUE
FREECHK_GY_Y_F5_1 | Y | 2 | Y04 | MAIN | 5 | H-350x175x7x11 | 0.48461 | 6 | 5.7711 | 7.3596 | 18.9799 | 20.6465 | 36.0869 | 3.225 | 20.6465 | 6 | 4.9667 | 3.039 | 0.30847 | 0.099473 | 0.20694 | 0.30847 | TRUE
FREECHK_GY_Y_F5_1 | Y | 2 | Y04 | MAIN | 6 | H-400x200x8x13 | 0.64157 | 6 | 5.928 | 7.5166 | 19.4508 | 21.1174 | 36.7893 | 3.222 | 21.1174 | 6 | 2.8945 | 3.039 | 0.20538 | 0.078075 | 0.1206 | 0.20538 | TRUE
FREECHK_GY_Y_F5_1 | Y | 2 | Y04 | MAIN | 7 | H-500x200x10x16 | 0.86524 | 6 | 6.1517 | 7.7402 | 20.1218 | 21.7884 | 37.7905 | 3.216 | 21.7884 | 6 | 1.4839 | 3.036 | 0.13155 | 0.051501 | 0.061828 | 0.13155 | TRUE
FREECHK_GY_Y_F5_1 | Y | 2 | Y04 | MAIN | 8 | H-600x200x11x17 | 1.0104 | 6 | 6.2969 | 7.8854 | 20.5573 | 22.224 | 38.4405 | 3.21 | 22.224 | 6 | 0.934 | 3.036 | 0.099335 | 0.039486 | 0.038917 | 0.099335 | TRUE
FREECHK_GY_Y_F5_2 | Y | 2 | TB_P1 | TRANS | 1 | H-150x75x5x7 | 0.13734 | 1.5 | 0.13734 | 0.13734 | 13.4363 | 26.7697 | 13.3643 | 0.99975 | 26.7697 | 1.5 | 1.8449 | 0.816 | 1.0008 | 0.43548 | 0.30749 | 1.0008 | FALSE
FREECHK_GY_Y_F5_2 | Y | 2 | TB_P1 | TRANS | 2 | H-200x100x5.5x8 | 0.20503 | 1.5 | 0.20503 | 0.20503 | 13.4871 | 26.8204 | 13.3813 | 0.99975 | 26.8204 | 1.5 | 0.67388 | 0.816 | 0.48711 | 0.29317 | 0.11231 | 0.48711 | TRUE
FREECHK_GY_Y_F5_2 | Y | 2 | TB_P1 | TRANS | 3 | H-250x125x6x9 | 0.28449 | 1.5 | 0.28449 | 0.28449 | 13.5467 | 26.88 | 13.4011 | 0.99975 | 26.88 | 1.5 | 0.30547 | 0.816 | 0.27584 | 0.21361 | 0.050912 | 0.27584 | TRUE
FREECHK_GY_Y_F5_2 | Y | 2 | TB_P1 | TRANS | 4 | H-300x150x6.5x9 | 0.36003 | 1.5 | 0.36003 | 0.36003 | 13.6034 | 26.9367 | 13.42 | 0.99975 | 26.9367 | 1.5 | 0.17188 | 0.816 | 0.18614 | 0.16256 | 0.028647 | 0.18614 | TRUE
FREECHK_GY_Y_F5_2 | Y | 2 | TB_P1 | TRANS | 5 | H-350x175x7x11 | 0.48461 | 1.5 | 0.48461 | 0.48461 | 13.6968 | 27.0301 | 13.4512 | 0.99975 | 27.0301 | 1.5 | 0.091101 | 0.816 | 0.11498 | 0.13023 | 0.015183 | 0.13023 | TRUE
FREECHK_GY_Y_F5_2 | Y | 2 | TB_P1 | TRANS | 6 | H-400x200x8x13 | 0.64157 | 1.5 | 0.64157 | 0.64157 | 13.8145 | 27.1478 | 13.4904 | 0.99975 | 27.1478 | 1.5 | 0.052278 | 0.81525 | 0.075313 | 0.10037 | 0.008713 | 0.10037 | TRUE
FREECHK_GY_Y_F5_2 | Y | 2 | TB_P1 | TRANS | 7 | H-500x200x10x16 | 0.86524 | 1.5 | 0.86524 | 0.86524 | 13.9823 | 27.3156 | 13.5464 | 0.99975 | 27.3156 | 1.5 | 0.026233 | 0.81525 | 0.047156 | 0.064565 | 0.0043722 | 0.064565 | TRUE
FREECHK_GY_Y_F5_2 | Y | 2 | TB_P1 | TRANS | 8 | H-600x200x11x17 | 1.0104 | 1.5 | 1.0104 | 1.0104 | 14.0912 | 27.4245 | 13.5827 | 0.99975 | 27.4245 | 1.5 | 0.01629 | 0.8145 | 0.035099 | 0.048726 | 0.0027151 | 0.048726 | TRUE
FREECHK_GY_Y_F5_2 | Y | 2 | Y01 | MAIN | 1 | H-150x75x5x7 | 0.13734 | 6 | 3.3665 | 3.8873 | 24.2662 | 35.9328 | 44.6136 | 2.787 | 35.9328 | 6 | 133.1147 | 3.03 | 3.3408 | 0.58454 | 5.5464 | 5.5464 | FALSE
FREECHK_GY_Y_F5_2 | Y | 2 | Y01 | MAIN | 2 | H-200x100x5.5x8 | 0.20503 | 6 | 3.4342 | 3.955 | 24.4692 | 36.1359 | 44.9167 | 2.79 | 36.1359 | 6 | 48.8492 | 3.03 | 1.6351 | 0.39499 | 2.0354 | 2.0354 | FALSE
FREECHK_GY_Y_F5_2 | Y | 2 | Y01 | MAIN | 3 | H-250x125x6x9 | 0.28449 | 6 | 3.5137 | 4.0345 | 24.7076 | 36.3743 | 45.2725 | 2.793 | 36.3743 | 6 | 22.2645 | 3.03 | 0.93184 | 0.28906 | 0.92769 | 0.93184 | TRUE
FREECHK_GY_Y_F5_2 | Y | 2 | Y01 | MAIN | 4 | H-300x150x6.5x9 | 0.36003 | 6 | 3.5892 | 4.11 | 24.9342 | 36.6009 | 45.6109 | 2.796 | 36.6009 | 6 | 12.5922 | 3.03 | 0.63262 | 0.22088 | 0.52468 | 0.63262 | TRUE
FREECHK_GY_Y_F5_2 | Y | 2 | Y01 | MAIN | 5 | H-350x175x7x11 | 0.48461 | 6 | 3.7138 | 4.2346 | 25.308 | 36.9747 | 46.169 | 2.802 | 36.9747 | 6 | 6.73 | 3.03 | 0.39465 | 0.17814 | 0.28042 | 0.39465 | TRUE
FREECHK_GY_Y_F5_2 | Y | 2 | Y01 | MAIN | 6 | H-400x200x8x13 | 0.64157 | 6 | 3.8707 | 4.3916 | 25.7789 | 37.4456 | 46.8724 | 2.811 | 37.4456 | 6 | 3.9022 | 3.03 | 0.26167 | 0.13844 | 0.16259 | 0.26167 | TRUE
FREECHK_GY_Y_F5_2 | Y | 2 | Y01 | MAIN | 7 | H-500x200x10x16 | 0.86524 | 6 | 4.0944 | 4.6152 | 26.4499 | 38.1166 | 47.8751 | 2.82 | 38.1166 | 6 | 1.9866 | 3.03 | 0.16666 | 0.090095 | 0.082773 | 0.16666 | TRUE
FREECHK_GY_Y_F5_2 | Y | 2 | Y01 | MAIN | 8 | H-600x200x11x17 | 1.0104 | 6 | 4.2396 | 4.7604 | 26.8855 | 38.5521 | 48.5261 | 2.826 | 38.5521 | 6 | 1.245 | 3.03 | 0.1254 | 0.068497 | 0.051874 | 0.1254 | TRUE
FREECHK_GY_Y_F5_2 | Y | 2 | Y02 | MAIN | 1 | H-150x75x5x7 | 0.13734 | 6 | 2.9238 | 3.2623 | 15.5149 | 15.5149 | 34.6833 | 3 | 15.5149 | 6 | 87.1663 | 3 | 2.5972 | 0.25239 | 3.6319 | 3.6319 | FALSE
FREECHK_GY_Y_F5_2 | Y | 2 | Y02 | MAIN | 2 | H-200x100x5.5x8 | 0.20503 | 6 | 2.9915 | 3.33 | 15.718 | 15.718 | 34.9879 | 3 | 15.718 | 0 | 32.0967 | 3 | 1.2737 | 0.17181 | 1.3374 | 1.3374 | FALSE
FREECHK_GY_Y_F5_2 | Y | 2 | Y02 | MAIN | 3 | H-250x125x6x9 | 0.28449 | 6 | 3.0709 | 3.4095 | 15.9564 | 15.9564 | 35.3455 | 3 | 15.9564 | 6 | 14.6867 | 3 | 0.72752 | 0.1268 | 0.61195 | 0.72752 | TRUE
FREECHK_GY_Y_F5_2 | Y | 2 | Y02 | MAIN | 4 | H-300x150x6.5x9 | 0.36003 | 6 | 3.1465 | 3.485 | 16.183 | 16.183 | 35.6854 | 3 | 16.183 | 6 | 8.337 | 3 | 0.49496 | 0.097663 | 0.34737 | 0.49496 | TRUE
FREECHK_GY_Y_F5_2 | Y | 2 | Y02 | MAIN | 5 | H-350x175x7x11 | 0.48461 | 6 | 3.2711 | 3.6096 | 16.5568 | 16.5568 | 36.2461 | 3 | 16.5568 | 6 | 4.4822 | 3 | 0.30983 | 0.079769 | 0.18676 | 0.30983 | TRUE
FREECHK_GY_Y_F5_2 | Y | 2 | Y02 | MAIN | 6 | H-400x200x8x13 | 0.64157 | 6 | 3.428 | 3.7666 | 17.0276 | 17.0276 | 36.9524 | 3 | 17.0276 | 0 | 2.6176 | 3 | 0.20629 | 0.062954 | 0.10907 | 0.20629 | TRUE
FREECHK_GY_Y_F5_2 | Y | 2 | Y02 | MAIN | 7 | H-500x200x10x16 | 0.86524 | 6 | 3.6517 | 3.9902 | 17.6987 | 17.6987 | 37.9589 | 3 | 17.6987 | 0 | 1.3458 | 3 | 0.13214 | 0.041834 | 0.056074 | 0.13214 | TRUE
FREECHK_GY_Y_F5_2 | Y | 2 | Y02 | MAIN | 8 | H-600x200x11x17 | 1.0104 | 6 | 3.7969 | 4.1354 | 18.1342 | 18.1342 | 38.6122 | 3 | 18.1342 | 0 | 0.84858 | 3 | 0.099779 | 0.03222 | 0.035357 | 0.099779 | TRUE
FREECHK_GY_Y_F5_2 | Y | 2 | Y03 | MAIN | 1 | H-150x75x5x7 | 0.13734 | 6 | 4.2519 | 5.1373 | 26.166 | 26.166 | 62.3591 | 3 | 26.166 | 6 | 154.2374 | 3 | 4.6696 | 0.42566 | 6.4266 | 6.4266 | FALSE
FREECHK_GY_Y_F5_2 | Y | 2 | Y03 | MAIN | 2 | H-200x100x5.5x8 | 0.20503 | 6 | 4.3196 | 5.205 | 26.3691 | 26.3691 | 62.6637 | 3 | 26.3691 | 0 | 56.5505 | 3 | 2.2811 | 0.28823 | 2.3563 | 2.3563 | FALSE
FREECHK_GY_Y_F5_2 | Y | 2 | Y03 | MAIN | 3 | H-250x125x6x9 | 0.28449 | 6 | 4.3991 | 5.2845 | 26.6074 | 26.6074 | 63.0213 | 3 | 26.6074 | 6 | 25.7481 | 3 | 1.2972 | 0.21144 | 1.0728 | 1.2972 | FALSE
FREECHK_GY_Y_F5_2 | Y | 2 | Y03 | MAIN | 4 | H-300x150x6.5x9 | 0.36003 | 6 | 4.4746 | 5.36 | 26.834 | 26.834 | 63.3612 | 3 | 26.834 | 6 | 14.5485 | 3 | 0.87882 | 0.16194 | 0.60619 | 0.87882 | TRUE
FREECHK_GY_Y_F5_2 | Y | 2 | Y03 | MAIN | 5 | H-350x175x7x11 | 0.48461 | 6 | 4.5992 | 5.4846 | 27.2078 | 27.2078 | 63.9218 | 3 | 27.2078 | 0 | 7.7634 | 3 | 0.5464 | 0.13109 | 0.32348 | 0.5464 | TRUE
FREECHK_GY_Y_F5_2 | Y | 2 | Y03 | MAIN | 6 | H-400x200x8x13 | 0.64157 | 6 | 4.7562 | 5.6416 | 27.6787 | 27.6787 | 64.6282 | 3 | 27.6787 | 6 | 4.4927 | 3 | 0.3608 | 0.10233 | 0.1872 | 0.3608 | TRUE
FREECHK_GY_Y_F5_2 | Y | 2 | Y03 | MAIN | 7 | H-500x200x10x16 | 0.86524 | 6 | 4.9798 | 5.8652 | 28.3497 | 28.3497 | 65.6347 | 3 | 28.3497 | 6 | 2.2811 | 3 | 0.22848 | 0.067009 | 0.095048 | 0.22848 | TRUE
FREECHK_GY_Y_F5_2 | Y | 2 | Y03 | MAIN | 8 | H-600x200x11x17 | 1.0104 | 6 | 5.125 | 6.0104 | 28.7853 | 28.7853 | 66.288 | 3 | 28.7853 | 6 | 1.4272 | 3 | 0.1713 | 0.051144 | 0.059467 | 0.1713 | TRUE
FREECHK_GY_Y_F5_2 | Y | 2 | Y04 | MAIN | 1 | H-150x75x5x7 | 0.13734 | 6 | 5.4238 | 7.0123 | 17.9381 | 19.6047 | 34.5335 | 3.237 | 19.6047 | 6 | 97.0704 | 3.039 | 2.586 | 0.31892 | 4.0446 | 4.0446 | FALSE
FREECHK_GY_Y_F5_2 | Y | 2 | Y04 | MAIN | 2 | H-200x100x5.5x8 | 0.20503 | 6 | 5.4915 | 7.08 | 18.1411 | 19.8078 | 34.8362 | 3.234 | 19.8078 | 6 | 35.7077 | 3.039 | 1.2681 | 0.21651 | 1.4878 | 1.4878 | FALSE
FREECHK_GY_Y_F5_2 | Y | 2 | Y04 | MAIN | 3 | H-250x125x6x9 | 0.28449 | 6 | 5.5709 | 7.1595 | 18.3795 | 20.0462 | 35.1916 | 3.234 | 20.0462 | 6 | 16.32 | 3.039 | 0.72435 | 0.1593 | 0.68 | 0.72435 | TRUE
FREECHK_GY_Y_F5_2 | Y | 2 | Y04 | MAIN | 4 | H-300x150x6.5x9 | 0.36003 | 6 | 5.6465 | 7.235 | 18.6061 | 20.2728 | 35.5295 | 3.231 | 20.2728 | 6 | 9.2541 | 3.039 | 0.49279 | 0.12234 | 0.38559 | 0.49279 | TRUE
FREECHK_GY_Y_F5_2 | Y | 2 | Y04 | MAIN | 5 | H-350x175x7x11 | 0.48461 | 6 | 5.7711 | 7.3596 | 18.9799 | 20.6465 | 36.0869 | 3.225 | 20.6465 | 6 | 4.9667 | 3.039 | 0.30847 | 0.099473 | 0.20694 | 0.30847 | TRUE
FREECHK_GY_Y_F5_2 | Y | 2 | Y04 | MAIN | 6 | H-400x200x8x13 | 0.64157 | 6 | 5.928 | 7.5166 | 19.4508 | 21.1174 | 36.7893 | 3.222 | 21.1174 | 6 | 2.8945 | 3.039 | 0.20538 | 0.078075 | 0.1206 | 0.20538 | TRUE
FREECHK_GY_Y_F5_2 | Y | 2 | Y04 | MAIN | 7 | H-500x200x10x16 | 0.86524 | 6 | 6.1517 | 7.7402 | 20.1218 | 21.7884 | 37.7905 | 3.216 | 21.7884 | 6 | 1.4839 | 3.036 | 0.13155 | 0.051501 | 0.061828 | 0.13155 | TRUE
FREECHK_GY_Y_F5_2 | Y | 2 | Y04 | MAIN | 8 | H-600x200x11x17 | 1.0104 | 6 | 6.2969 | 7.8854 | 20.5573 | 22.224 | 38.4405 | 3.21 | 22.224 | 6 | 0.934 | 3.036 | 0.099335 | 0.039486 | 0.038917 | 0.099335 | TRUE
FREECHK_GY_Y_F5_3 | Y | 2 | Y01 | MAIN | 1 | H-150x75x5x7 | 0.13734 | 6 | 3.3665 | 3.8873 | 24.2662 | 35.9328 | 44.6136 | 2.787 | 35.9328 | 6 | 133.1147 | 3.03 | 3.3408 | 0.58454 | 5.5464 | 5.5464 | FALSE
FREECHK_GY_Y_F5_3 | Y | 2 | Y01 | MAIN | 2 | H-200x100x5.5x8 | 0.20503 | 6 | 3.4342 | 3.955 | 24.4692 | 36.1359 | 44.9167 | 2.79 | 36.1359 | 6 | 48.8492 | 3.03 | 1.6351 | 0.39499 | 2.0354 | 2.0354 | FALSE
FREECHK_GY_Y_F5_3 | Y | 2 | Y01 | MAIN | 3 | H-250x125x6x9 | 0.28449 | 6 | 3.5137 | 4.0345 | 24.7076 | 36.3743 | 45.2725 | 2.793 | 36.3743 | 6 | 22.2645 | 3.03 | 0.93184 | 0.28906 | 0.92769 | 0.93184 | TRUE
FREECHK_GY_Y_F5_3 | Y | 2 | Y01 | MAIN | 4 | H-300x150x6.5x9 | 0.36003 | 6 | 3.5892 | 4.11 | 24.9342 | 36.6009 | 45.6109 | 2.796 | 36.6009 | 6 | 12.5922 | 3.03 | 0.63262 | 0.22088 | 0.52468 | 0.63262 | TRUE
FREECHK_GY_Y_F5_3 | Y | 2 | Y01 | MAIN | 5 | H-350x175x7x11 | 0.48461 | 6 | 3.7138 | 4.2346 | 25.308 | 36.9747 | 46.169 | 2.802 | 36.9747 | 6 | 6.73 | 3.03 | 0.39465 | 0.17814 | 0.28042 | 0.39465 | TRUE
FREECHK_GY_Y_F5_3 | Y | 2 | Y01 | MAIN | 6 | H-400x200x8x13 | 0.64157 | 6 | 3.8707 | 4.3916 | 25.7789 | 37.4456 | 46.8724 | 2.811 | 37.4456 | 6 | 3.9022 | 3.03 | 0.26167 | 0.13844 | 0.16259 | 0.26167 | TRUE
FREECHK_GY_Y_F5_3 | Y | 2 | Y01 | MAIN | 7 | H-500x200x10x16 | 0.86524 | 6 | 4.0944 | 4.6152 | 26.4499 | 38.1166 | 47.8751 | 2.82 | 38.1166 | 6 | 1.9866 | 3.03 | 0.16666 | 0.090095 | 0.082773 | 0.16666 | TRUE
FREECHK_GY_Y_F5_3 | Y | 2 | Y01 | MAIN | 8 | H-600x200x11x17 | 1.0104 | 6 | 4.2396 | 4.7604 | 26.8855 | 38.5521 | 48.5261 | 2.826 | 38.5521 | 6 | 1.245 | 3.03 | 0.1254 | 0.068497 | 0.051874 | 0.1254 | TRUE
FREECHK_GY_Y_F5_3 | Y | 2 | Y02 | MAIN | 1 | H-150x75x5x7 | 0.13734 | 6 | 2.429 | 2.6373 | 7.287 | 7.287 | 11.7639 | 3 | 7.287 | 6 | 33.4594 | 3 | 0.88092 | 0.11854 | 1.3941 | 1.3941 | FALSE
FREECHK_GY_Y_F5_3 | Y | 2 | Y02 | MAIN | 2 | H-200x100x5.5x8 | 0.20503 | 6 | 2.4967 | 2.705 | 7.4901 | 7.4901 | 12.0685 | 3 | 7.4901 | 0 | 12.5155 | 3 | 0.43932 | 0.081872 | 0.52148 | 0.52148 | TRUE
FREECHK_GY_Y_F5_3 | Y | 2 | Y02 | MAIN | 3 | H-250x125x6x9 | 0.28449 | 6 | 2.5762 | 2.7845 | 7.7285 | 7.7285 | 12.426 | 3 | 7.7285 | 6 | 5.8293 | 3 | 0.25577 | 0.061417 | 0.24289 | 0.25577 | TRUE
FREECHK_GY_Y_F5_3 | Y | 2 | Y02 | MAIN | 4 | H-300x150x6.5x9 | 0.36003 | 6 | 2.6517 | 2.86 | 7.9551 | 7.9551 | 12.766 | 3 | 7.9551 | 6 | 3.3631 | 3 | 0.17706 | 0.048008 | 0.14013 | 0.17706 | TRUE
FREECHK_GY_Y_F5_3 | Y | 2 | Y02 | MAIN | 5 | H-350x175x7x11 | 0.48461 | 6 | 2.7763 | 2.9846 | 8.3288 | 8.3288 | 13.3266 | 3 | 8.3288 | 0 | 1.8547 | 3 | 0.11392 | 0.040128 | 0.07728 | 0.11392 | TRUE
FREECHK_GY_Y_F5_3 | Y | 2 | Y02 | MAIN | 6 | H-400x200x8x13 | 0.64157 | 6 | 2.9332 | 3.1416 | 8.7997 | 8.7997 | 14.0329 | 3 | 8.7997 | 0 | 1.1162 | 3 | 0.078341 | 0.032534 | 0.046507 | 0.078341 | TRUE
FREECHK_GY_Y_F5_3 | Y | 2 | Y02 | MAIN | 7 | H-500x200x10x16 | 0.86524 | 6 | 3.1569 | 3.3652 | 9.4707 | 9.4707 | 15.0394 | 3 | 9.4707 | 6 | 0.59678 | 3 | 0.052353 | 0.022386 | 0.024866 | 0.052353 | TRUE
FREECHK_GY_Y_F5_3 | Y | 2 | Y02 | MAIN | 8 | H-600x200x11x17 | 1.0104 | 6 | 3.3021 | 3.5104 | 9.9063 | 9.9063 | 15.6928 | 3 | 9.9063 | 6 | 0.38524 | 3 | 0.040552 | 0.017601 | 0.016052 | 0.040552 | TRUE
FREECHK_GY_Y_F5_3 | Y | 2 | Y03 | MAIN | 1 | H-150x75x5x7 | 0.13734 | 6 | 4.0957 | 5.1373 | 32.287 | 32.287 | 81.6597 | 3 | 32.287 | 6 | 197.765 | 3 | 6.1149 | 0.52523 | 8.2402 | 8.2402 | FALSE
FREECHK_GY_Y_F5_3 | Y | 2 | Y03 | MAIN | 2 | H-200x100x5.5x8 | 0.20503 | 6 | 4.1634 | 5.205 | 32.4901 | 32.4901 | 81.9643 | 3 | 32.4901 | 0 | 72.4204 | 3 | 2.9837 | 0.35514 | 3.0175 | 3.0175 | FALSE
FREECHK_GY_Y_F5_3 | Y | 2 | Y03 | MAIN | 3 | H-250x125x6x9 | 0.28449 | 6 | 4.2428 | 5.2845 | 32.7285 | 32.7285 | 82.3219 | 3 | 32.7285 | 6 | 32.9267 | 3 | 1.6944 | 0.26009 | 1.3719 | 1.6944 | FALSE
FREECHK_GY_Y_F5_3 | Y | 2 | Y03 | MAIN | 4 | H-300x150x6.5x9 | 0.36003 | 6 | 4.3184 | 5.36 | 32.9551 | 32.9551 | 82.6618 | 3 | 32.9551 | 6 | 18.5796 | 3 | 1.1465 | 0.19888 | 0.77415 | 1.1465 | FALSE
FREECHK_GY_Y_F5_3 | Y | 2 | Y03 | MAIN | 5 | H-350x175x7x11 | 0.48461 | 6 | 4.4429 | 5.4846 | 33.3288 | 33.3288 | 83.2224 | 3 | 33.3288 | 0 | 9.8929 | 3 | 0.71139 | 0.16058 | 0.4122 | 0.71139 | TRUE
FREECHK_GY_Y_F5_3 | Y | 2 | Y03 | MAIN | 6 | H-400x200x8x13 | 0.64157 | 6 | 4.5999 | 5.6416 | 33.7997 | 33.7997 | 83.9288 | 3 | 33.7997 | 6 | 5.7096 | 3 | 0.46855 | 0.12496 | 0.2379 | 0.46855 | TRUE
FREECHK_GY_Y_F5_3 | Y | 2 | Y03 | MAIN | 7 | H-500x200x10x16 | 0.86524 | 6 | 4.8236 | 5.8652 | 34.4707 | 34.4707 | 84.9353 | 3 | 34.4707 | 6 | 2.8882 | 3 | 0.29567 | 0.081477 | 0.12034 | 0.29567 | TRUE
FREECHK_GY_Y_F5_3 | Y | 2 | Y03 | MAIN | 8 | H-600x200x11x17 | 1.0104 | 6 | 4.9688 | 6.0104 | 34.9063 | 34.9063 | 85.5886 | 3 | 34.9063 | 6 | 1.8027 | 3 | 0.22117 | 0.062019 | 0.075114 | 0.22117 | TRUE
FREECHK_GY_Y_F5_3 | Y | 2 | Y04 | MAIN | 1 | H-150x75x5x7 | 0.13734 | 6 | 5.7623 | 7.6373 | 18.9537 | 20.6204 | 36.7374 | 3.219 | 20.6204 | 6 | 103.1288 | 3.039 | 2.751 | 0.33544 | 4.297 | 4.297 | FALSE
FREECHK_GY_Y_F5_3 | Y | 2 | Y04 | MAIN | 2 | H-200x100x5.5x8 | 0.20503 | 6 | 5.83 | 7.705 | 19.1568 | 20.8234 | 37.0404 | 3.216 | 20.8234 | 6 | 37.9165 | 3.039 | 1.3484 | 0.22762 | 1.5799 | 1.5799 | FALSE
FREECHK_GY_Y_F5_3 | Y | 2 | Y04 | MAIN | 3 | H-250x125x6x9 | 0.28449 | 6 | 5.9095 | 7.7845 | 19.3951 | 21.0618 | 37.3961 | 3.213 | 21.0618 | 6 | 17.3192 | 3.036 | 0.76972 | 0.16737 | 0.72163 | 0.76972 | TRUE
FREECHK_GY_Y_F5_3 | Y | 2 | Y04 | MAIN | 4 | H-300x150x6.5x9 | 0.36003 | 6 | 5.985 | 7.86 | 19.6217 | 21.2884 | 37.7343 | 3.213 | 21.2884 | 6 | 9.8152 | 3.036 | 0.52337 | 0.12847 | 0.40897 | 0.52337 | TRUE
FREECHK_GY_Y_F5_3 | Y | 2 | Y04 | MAIN | 5 | H-350x175x7x11 | 0.48461 | 6 | 6.1096 | 7.9846 | 19.9955 | 21.6622 | 38.2922 | 3.21 | 21.6622 | 6 | 5.2631 | 3.036 | 0.32732 | 0.10437 | 0.21929 | 0.32732 | TRUE
FREECHK_GY_Y_F5_3 | Y | 2 | Y04 | MAIN | 6 | H-400x200x8x13 | 0.64157 | 6 | 6.2666 | 8.1416 | 20.4664 | 22.1331 | 38.9952 | 3.204 | 22.1331 | 6 | 3.0639 | 3.036 | 0.2177 | 0.08183 | 0.12766 | 0.2177 | TRUE
FREECHK_GY_Y_F5_3 | Y | 2 | Y04 | MAIN | 7 | H-500x200x10x16 | 0.86524 | 6 | 6.4902 | 8.3652 | 21.1374 | 22.8041 | 39.9971 | 3.198 | 22.8041 | 6 | 1.5684 | 3.036 | 0.13923 | 0.053901 | 0.065349 | 0.13923 | TRUE
FREECHK_GY_Y_F5_3 | Y | 2 | Y04 | MAIN | 8 | H-600x200x11x17 | 1.0104 | 6 | 6.6354 | 8.5104 | 21.573 | 23.2396 | 40.6476 | 3.195 | 23.2396 | 6 | 0.98627 | 3.033 | 0.10504 | 0.041291 | 0.041095 | 0.10504 | TRUE
FREECHK_GY_Y_F5_4 | Y | 2 | TB_P4 | TRANS | 1 | H-150x75x5x7 | 0.13734 | 5.5 | 0.13734 | 0.13734 | 3.105 | 2.6504 | 7.3325 | 2.4998 | 3.105 | 0 | 14.2665 | 2.6785 | 0.54908 | 0.05051 | 0.64848 | 0.64848 | TRUE
FREECHK_GY_Y_F5_4 | Y | 2 | TB_P4 | TRANS | 2 | H-200x100x5.5x8 | 0.20503 | 5.5 | 0.20503 | 0.20503 | 3.2911 | 2.8366 | 7.5863 | 2.4998 | 3.2911 | 0 | 5.4247 | 2.6812 | 0.27616 | 0.035974 | 0.24658 | 0.27616 | TRUE
FREECHK_GY_Y_F5_4 | Y | 2 | TB_P4 | TRANS | 3 | H-250x125x6x9 | 0.28449 | 5.5 | 0.28449 | 0.28449 | 3.5096 | 3.0551 | 7.8843 | 2.4998 | 3.5096 | 0 | 2.5724 | 2.684 | 0.16228 | 0.02789 | 0.11693 | 0.16228 | TRUE
FREECHK_GY_Y_F5_4 | Y | 2 | TB_P4 | TRANS | 4 | H-300x150x6.5x9 | 0.36003 | 5.5 | 0.36003 | 0.36003 | 3.7173 | 3.2628 | 8.1676 | 2.4998 | 3.7173 | 0 | 1.5078 | 2.684 | 0.11328 | 0.022434 | 0.068536 | 0.11328 | TRUE
FREECHK_GY_Y_F5_4 | Y | 2 | TB_P4 | TRANS | 5 | H-350x175x7x11 | 0.48461 | 5.5 | 0.48461 | 0.48461 | 4.06 | 3.6054 | 8.6348 | 2.4998 | 4.06 | 0 | 0.85164 | 2.6895 | 0.07381 | 0.019561 | 0.038711 | 0.07381 | TRUE
FREECHK_GY_Y_F5_4 | Y | 2 | TB_P4 | TRANS | 6 | H-400x200x8x13 | 0.64157 | 5.5 | 0.64157 | 0.64157 | 4.4916 | 4.0371 | 9.2234 | 2.4998 | 4.4916 | 0 | 0.52638 | 2.6923 | 0.051491 | 0.016606 | 0.023926 | 0.051491 | TRUE
FREECHK_GY_Y_F5_4 | Y | 2 | TB_P4 | TRANS | 7 | H-500x200x10x16 | 0.86524 | 5.5 | 0.86524 | 0.86524 | 5.1067 | 4.6521 | 10.0621 | 2.4998 | 5.1067 | 0 | 0.2908 | 2.6978 | 0.035027 | 0.01207 | 0.013218 | 0.035027 | TRUE
FREECHK_GY_Y_F5_4 | Y | 2 | TB_P4 | TRANS | 8 | H-600x200x11x17 | 1.0104 | 5.5 | 1.0104 | 1.0104 | 5.506 | 5.0514 | 10.6065 | 2.4998 | 5.506 | 0 | 0.19123 | 2.7005 | 0.027409 | 0.0097826 | 0.0086923 | 0.027409 | TRUE
FREECHK_GY_Y_F5_4 | Y | 2 | Y01 | MAIN | 1 | H-150x75x5x7 | 0.13734 | 6 | 3.3665 | 3.8873 | 24.2662 | 35.9328 | 44.6136 | 2.787 | 35.9328 | 6 | 133.1147 | 3.03 | 3.3408 | 0.58454 | 5.5464 | 5.5464 | FALSE
FREECHK_GY_Y_F5_4 | Y | 2 | Y01 | MAIN | 2 | H-200x100x5.5x8 | 0.20503 | 6 | 3.4342 | 3.955 | 24.4692 | 36.1359 | 44.9167 | 2.79 | 36.1359 | 6 | 48.8492 | 3.03 | 1.6351 | 0.39499 | 2.0354 | 2.0354 | FALSE
FREECHK_GY_Y_F5_4 | Y | 2 | Y01 | MAIN | 3 | H-250x125x6x9 | 0.28449 | 6 | 3.5137 | 4.0345 | 24.7076 | 36.3743 | 45.2725 | 2.793 | 36.3743 | 6 | 22.2645 | 3.03 | 0.93184 | 0.28906 | 0.92769 | 0.93184 | TRUE
FREECHK_GY_Y_F5_4 | Y | 2 | Y01 | MAIN | 4 | H-300x150x6.5x9 | 0.36003 | 6 | 3.5892 | 4.11 | 24.9342 | 36.6009 | 45.6109 | 2.796 | 36.6009 | 6 | 12.5922 | 3.03 | 0.63262 | 0.22088 | 0.52468 | 0.63262 | TRUE
FREECHK_GY_Y_F5_4 | Y | 2 | Y01 | MAIN | 5 | H-350x175x7x11 | 0.48461 | 6 | 3.7138 | 4.2346 | 25.308 | 36.9747 | 46.169 | 2.802 | 36.9747 | 6 | 6.73 | 3.03 | 0.39465 | 0.17814 | 0.28042 | 0.39465 | TRUE
FREECHK_GY_Y_F5_4 | Y | 2 | Y01 | MAIN | 6 | H-400x200x8x13 | 0.64157 | 6 | 3.8707 | 4.3916 | 25.7789 | 37.4456 | 46.8724 | 2.811 | 37.4456 | 6 | 3.9022 | 3.03 | 0.26167 | 0.13844 | 0.16259 | 0.26167 | TRUE
FREECHK_GY_Y_F5_4 | Y | 2 | Y01 | MAIN | 7 | H-500x200x10x16 | 0.86524 | 6 | 4.0944 | 4.6152 | 26.4499 | 38.1166 | 47.8751 | 2.82 | 38.1166 | 6 | 1.9866 | 3.03 | 0.16666 | 0.090095 | 0.082773 | 0.16666 | TRUE
FREECHK_GY_Y_F5_4 | Y | 2 | Y01 | MAIN | 8 | H-600x200x11x17 | 1.0104 | 6 | 4.2396 | 4.7604 | 26.8855 | 38.5521 | 48.5261 | 2.826 | 38.5521 | 6 | 1.245 | 3.03 | 0.1254 | 0.068497 | 0.051874 | 0.1254 | TRUE
FREECHK_GY_Y_F5_4 | Y | 2 | Y02 | MAIN | 1 | H-150x75x5x7 | 0.13734 | 6 | 2.429 | 2.6373 | 7.287 | 7.287 | 11.7639 | 3 | 7.287 | 6 | 33.4594 | 3 | 0.88092 | 0.11854 | 1.3941 | 1.3941 | FALSE
FREECHK_GY_Y_F5_4 | Y | 2 | Y02 | MAIN | 2 | H-200x100x5.5x8 | 0.20503 | 6 | 2.4967 | 2.705 | 7.4901 | 7.4901 | 12.0685 | 3 | 7.4901 | 0 | 12.5155 | 3 | 0.43932 | 0.081872 | 0.52148 | 0.52148 | TRUE
FREECHK_GY_Y_F5_4 | Y | 2 | Y02 | MAIN | 3 | H-250x125x6x9 | 0.28449 | 6 | 2.5762 | 2.7845 | 7.7285 | 7.7285 | 12.426 | 3 | 7.7285 | 6 | 5.8293 | 3 | 0.25577 | 0.061417 | 0.24289 | 0.25577 | TRUE
FREECHK_GY_Y_F5_4 | Y | 2 | Y02 | MAIN | 4 | H-300x150x6.5x9 | 0.36003 | 6 | 2.6517 | 2.86 | 7.9551 | 7.9551 | 12.766 | 3 | 7.9551 | 6 | 3.3631 | 3 | 0.17706 | 0.048008 | 0.14013 | 0.17706 | TRUE
FREECHK_GY_Y_F5_4 | Y | 2 | Y02 | MAIN | 5 | H-350x175x7x11 | 0.48461 | 6 | 2.7763 | 2.9846 | 8.3288 | 8.3288 | 13.3266 | 3 | 8.3288 | 0 | 1.8547 | 3 | 0.11392 | 0.040128 | 0.07728 | 0.11392 | TRUE
FREECHK_GY_Y_F5_4 | Y | 2 | Y02 | MAIN | 6 | H-400x200x8x13 | 0.64157 | 6 | 2.9332 | 3.1416 | 8.7997 | 8.7997 | 14.0329 | 3 | 8.7997 | 0 | 1.1162 | 3 | 0.078341 | 0.032534 | 0.046507 | 0.078341 | TRUE
FREECHK_GY_Y_F5_4 | Y | 2 | Y02 | MAIN | 7 | H-500x200x10x16 | 0.86524 | 6 | 3.1569 | 3.3652 | 9.4707 | 9.4707 | 15.0394 | 3 | 9.4707 | 6 | 0.59678 | 3 | 0.052353 | 0.022386 | 0.024866 | 0.052353 | TRUE
FREECHK_GY_Y_F5_4 | Y | 2 | Y02 | MAIN | 8 | H-600x200x11x17 | 1.0104 | 6 | 3.3021 | 3.5104 | 9.9063 | 9.9063 | 15.6928 | 3 | 9.9063 | 6 | 0.38524 | 3 | 0.040552 | 0.017601 | 0.016052 | 0.040552 | TRUE
FREECHK_GY_Y_F5_4 | Y | 2 | Y03 | MAIN | 1 | H-150x75x5x7 | 0.13734 | 6 | 1.8821 | 2.0123 | 25.6464 | 25.6464 | 68.9969 | 3 | 25.6464 | 0 | 162.3635 | 3 | 5.1667 | 0.4172 | 6.7651 | 6.7651 | FALSE
FREECHK_GY_Y_F5_4 | Y | 2 | Y03 | MAIN | 2 | H-200x100x5.5x8 | 0.20503 | 6 | 1.9498 | 2.08 | 25.8495 | 25.8495 | 69.3015 | 3 | 25.8495 | 0 | 59.5132 | 3 | 2.5228 | 0.28255 | 2.4797 | 2.5228 | FALSE
FREECHK_GY_Y_F5_4 | Y | 2 | Y03 | MAIN | 3 | H-250x125x6x9 | 0.28449 | 6 | 2.0293 | 2.1595 | 26.0878 | 26.0878 | 69.6591 | 3 | 26.0878 | 6 | 27.0883 | 3 | 1.4338 | 0.20731 | 1.1287 | 1.4338 | FALSE
FREECHK_GY_Y_F5_4 | Y | 2 | Y03 | MAIN | 4 | H-300x150x6.5x9 | 0.36003 | 6 | 2.1048 | 2.235 | 26.3145 | 26.3145 | 69.999 | 3 | 26.3145 | 6 | 15.301 | 3 | 0.97088 | 0.1588 | 0.63754 | 0.97088 | TRUE
FREECHK_GY_Y_F5_4 | Y | 2 | Y03 | MAIN | 5 | H-350x175x7x11 | 0.48461 | 6 | 2.2294 | 2.3596 | 26.6882 | 26.6882 | 70.5597 | 3 | 26.6882 | 0 | 8.161 | 3 | 0.60314 | 0.12858 | 0.34004 | 0.60314 | TRUE
FREECHK_GY_Y_F5_4 | Y | 2 | Y03 | MAIN | 6 | H-400x200x8x13 | 0.64157 | 6 | 2.3864 | 2.5166 | 27.1591 | 27.1591 | 71.266 | 3 | 27.1591 | 0 | 4.7199 | 3 | 0.39785 | 0.10041 | 0.19666 | 0.39785 | TRUE
FREECHK_GY_Y_F5_4 | Y | 2 | Y03 | MAIN | 7 | H-500x200x10x16 | 0.86524 | 6 | 2.61 | 2.7402 | 27.8301 | 27.8301 | 72.2725 | 3 | 27.8301 | 6 | 2.3945 | 3 | 0.25159 | 0.065781 | 0.09977 | 0.25159 | TRUE
FREECHK_GY_Y_F5_4 | Y | 2 | Y03 | MAIN | 8 | H-600x200x11x17 | 1.0104 | 6 | 2.7552 | 2.8854 | 28.2657 | 28.2657 | 72.9258 | 3 | 28.2657 | 6 | 1.4973 | 3 | 0.18845 | 0.050221 | 0.062388 | 0.18845 | TRUE
FREECHK_GY_Y_F5_4 | Y | 2 | Y04 | MAIN | 1 | H-150x75x5x7 | 0.13734 | 6 | 4.4603 | 7.6373 | 14.4158 | 15.4507 | 28.8712 | 3.135 | 15.4507 | 6 | 79.8148 | 3.03 | 2.162 | 0.25135 | 3.3256 | 3.3256 | FALSE
FREECHK_GY_Y_F5_4 | Y | 2 | Y04 | MAIN | 2 | H-200x100x5.5x8 | 0.20503 | 6 | 4.5279 | 7.705 | 14.6188 | 15.6538 | 29.1752 | 3.135 | 15.6538 | 6 | 29.4164 | 3.03 | 1.0621 | 0.17111 | 1.2257 | 1.2257 | FALSE
FREECHK_GY_Y_F5_4 | Y | 2 | Y04 | MAIN | 3 | H-250x125x6x9 | 0.28449 | 6 | 4.6074 | 7.7845 | 14.8572 | 15.8922 | 29.5321 | 3.132 | 15.8922 | 6 | 13.4742 | 3.03 | 0.60786 | 0.12629 | 0.56143 | 0.60786 | TRUE
FREECHK_GY_Y_F5_4 | Y | 2 | Y04 | MAIN | 4 | H-300x150x6.5x9 | 0.36003 | 6 | 4.6829 | 7.86 | 15.0838 | 16.1188 | 29.8713 | 3.132 | 16.1188 | 6 | 7.6561 | 3.03 | 0.41431 | 0.097275 | 0.319 | 0.41431 | TRUE
FREECHK_GY_Y_F5_4 | Y | 2 | Y04 | MAIN | 5 | H-350x175x7x11 | 0.48461 | 6 | 4.8075 | 7.9846 | 15.4576 | 16.4926 | 30.4309 | 3.129 | 16.4926 | 6 | 4.1225 | 3.027 | 0.26012 | 0.07946 | 0.17177 | 0.26012 | TRUE
FREECHK_GY_Y_F5_4 | Y | 2 | Y04 | MAIN | 6 | H-400x200x8x13 | 0.64157 | 6 | 4.9645 | 8.1416 | 15.9285 | 16.9634 | 31.1359 | 3.126 | 16.9634 | 6 | 2.4121 | 3.027 | 0.17382 | 0.062717 | 0.1005 | 0.17382 | TRUE
FREECHK_GY_Y_F5_4 | Y | 2 | Y04 | MAIN | 7 | H-500x200x10x16 | 0.86524 | 6 | 5.1882 | 8.3652 | 16.5995 | 17.6344 | 32.1407 | 3.123 | 17.6344 | 6 | 1.2432 | 3.027 | 0.11188 | 0.041682 | 0.051802 | 0.11188 | TRUE
FREECHK_GY_Y_F5_4 | Y | 2 | Y04 | MAIN | 8 | H-600x200x11x17 | 1.0104 | 6 | 5.3333 | 8.5104 | 17.035 | 18.07 | 32.7929 | 3.123 | 18.07 | 6 | 0.78515 | 3.027 | 0.084741 | 0.032106 | 0.032714 | 0.084741 | TRUE
FREECHK_GY_Y_F6_0 | Y | 2.5 | TB_P2 | TRANS | 1 | H-150x75x5x7 | 0.13734 | 3 | 0.13734 | 0.13734 | 8.5393 | 16.8727 | 16.7999 | 1.9995 | 16.8727 | 3 | 9.2996 | 1.632 | 1.258 | 0.27448 | 0.77497 | 1.258 | FALSE
FREECHK_GY_Y_F6_0 | Y | 2.5 | TB_P2 | TRANS | 2 | H-200x100x5.5x8 | 0.20503 | 3 | 0.20503 | 0.20503 | 8.6409 | 16.9742 | 16.8676 | 1.9995 | 16.9742 | 3 | 3.4102 | 1.6305 | 0.61402 | 0.18554 | 0.28418 | 0.61402 | TRUE
FREECHK_GY_Y_F6_0 | Y | 2.5 | TB_P2 | TRANS | 3 | H-250x125x6x9 | 0.28449 | 3 | 0.28449 | 0.28449 | 8.7601 | 17.0934 | 16.9471 | 1.9995 | 17.0934 | 3 | 1.553 | 1.6305 | 0.34882 | 0.13584 | 0.12941 | 0.34882 | TRUE
FREECHK_GY_Y_F6_0 | Y | 2.5 | TB_P2 | TRANS | 4 | H-300x150x6.5x9 | 0.36003 | 3 | 0.36003 | 0.36003 | 8.8734 | 17.2067 | 17.0226 | 1.9995 | 17.2067 | 3 | 0.87762 | 1.629 | 0.2361 | 0.10384 | 0.073135 | 0.2361 | TRUE
FREECHK_GY_Y_F6_0 | Y | 2.5 | TB_P2 | TRANS | 5 | H-350x175x7x11 | 0.48461 | 3 | 0.48461 | 0.48461 | 9.0603 | 17.3936 | 17.1472 | 1.9995 | 17.3936 | 3 | 0.46845 | 1.6275 | 0.14657 | 0.083801 | 0.039037 | 0.14657 | TRUE
FREECHK_GY_Y_F6_0 | Y | 2.5 | TB_P2 | TRANS | 6 | H-400x200x8x13 | 0.64157 | 3 | 0.64157 | 0.64157 | 9.2957 | 17.629 | 17.3042 | 1.9995 | 17.629 | 3 | 0.27119 | 1.626 | 0.096604 | 0.065178 | 0.022599 | 0.096604 | TRUE
FREECHK_GY_Y_F6_0 | Y | 2.5 | TB_P2 | TRANS | 7 | H-500x200x10x16 | 0.86524 | 3 | 0.86524 | 0.86524 | 9.6312 | 17.9645 | 17.528 | 1.9995 | 17.9645 | 3 | 0.13776 | 1.6245 | 0.061016 | 0.042462 | 0.01148 | 0.061016 | TRUE
FREECHK_GY_Y_F6_0 | Y | 2.5 | TB_P2 | TRANS | 8 | H-600x200x11x17 | 1.0104 | 3 | 1.0104 | 1.0104 | 9.849 | 18.1823 | 17.6732 | 1.9995 | 18.1823 | 3 | 0.086214 | 1.623 | 0.04567 | 0.032305 | 0.0071845 | 0.04567 | TRUE
FREECHK_GY_Y_F6_0 | Y | 2.5 | TB_P3 | TRANS | 1 | H-150x75x5x7 | 0.13734 | 3 | 0.13734 | 0.13734 | 5.206 | 10.206 | 10.1349 | 1.9995 | 10.206 | 3 | 5.6234 | 1.6305 | 0.75893 | 0.16603 | 0.46862 | 0.75893 | TRUE
FREECHK_GY_Y_F6_0 | Y | 2.5 | TB_P3 | TRANS | 2 | H-200x100x5.5x8 | 0.20503 | 3 | 0.20503 | 0.20503 | 5.3075 | 10.3075 | 10.2026 | 1.9995 | 10.3075 | 3 | 2.0699 | 1.629 | 0.3714 | 0.11267 | 0.17249 | 0.3714 | TRUE
FREECHK_GY_Y_F6_0 | Y | 2.5 | TB_P3 | TRANS | 3 | H-250x125x6x9 | 0.28449 | 3 | 0.28449 | 0.28449 | 5.4267 | 10.4267 | 10.2821 | 1.9995 | 10.4267 | 3 | 0.94669 | 1.6275 | 0.21164 | 0.082859 | 0.078891 | 0.21164 | TRUE
FREECHK_GY_Y_F6_0 | Y | 2.5 | TB_P3 | TRANS | 4 | H-300x150x6.5x9 | 0.36003 | 3 | 0.36003 | 0.36003 | 5.54 | 10.54 | 10.3576 | 1.9995 | 10.54 | 3 | 0.53717 | 1.626 | 0.14366 | 0.063608 | 0.044764 | 0.14366 | TRUE
FREECHK_GY_Y_F6_0 | Y | 2.5 | TB_P3 | TRANS | 5 | H-350x175x7x11 | 0.48461 | 3 | 0.48461 | 0.48461 | 5.7269 | 10.7269 | 10.4822 | 1.9995 | 10.7269 | 3 | 0.2886 | 1.6245 | 0.089602 | 0.051681 | 0.02405 | 0.089602 | TRUE
FREECHK_GY_Y_F6_0 | Y | 2.5 | TB_P3 | TRANS | 6 | H-400x200x8x13 | 0.64157 | 3 | 0.64157 | 0.64157 | 5.9624 | 10.9624 | 10.6392 | 1.9995 | 10.9624 | 3 | 0.16841 | 1.6215 | 0.059395 | 0.04053 | 0.014034 | 0.059395 | TRUE
FREECHK_GY_Y_F6_0 | Y | 2.5 | TB_P3 | TRANS | 7 | H-500x200x10x16 | 0.86524 | 3 | 0.86524 | 0.86524 | 6.2979 | 11.2979 | 10.863 | 1.9995 | 11.2979 | 3 | 0.086491 | 1.6185 | 0.037815 | 0.026704 | 0.0072076 | 0.037815 | TRUE
FREECHK_GY_Y_F6_0 | Y | 2.5 | TB_P3 | TRANS | 8 | H-600x200x11x17 | 1.0104 | 3 | 1.0104 | 1.0104 | 6.5156 | 11.5156 | 11.0082 | 1.9995 | 11.5156 | 3 | 0.054501 | 1.617 | 0.028447 | 0.02046 | 0.0045418 | 0.028447 | TRUE
FREECHK_GY_Y_F6_0 | Y | 2.5 | Y01 | MAIN | 1 | H-150x75x5x7 | 0.13734 | 6 | 4.0957 | 5.1373 | 21.9201 | 29.8342 | 40.3848 | 2.889 | 29.8342 | 6 | 118.6795 | 3.024 | 3.0241 | 0.48533 | 4.945 | 4.945 | FALSE
FREECHK_GY_Y_F6_0 | Y | 2.5 | Y01 | MAIN | 2 | H-200x100x5.5x8 | 0.20503 | 6 | 4.1634 | 5.205 | 22.1231 | 30.0373 | 40.689 | 2.889 | 30.0373 | 6 | 43.5862 | 3.024 | 1.4812 | 0.32833 | 1.8161 | 1.8161 | FALSE
FREECHK_GY_Y_F6_0 | Y | 2.5 | Y01 | MAIN | 3 | H-250x125x6x9 | 0.28449 | 6 | 4.2428 | 5.2845 | 22.3615 | 30.2756 | 41.0461 | 2.892 | 30.2756 | 6 | 19.8838 | 3.024 | 0.84485 | 0.24059 | 0.82849 | 0.84485 | TRUE
FREECHK_GY_Y_F6_0 | Y | 2.5 | Y01 | MAIN | 4 | H-300x150x6.5x9 | 0.36003 | 6 | 4.3184 | 5.36 | 22.5881 | 30.5023 | 41.3855 | 2.892 | 30.5023 | 6 | 11.2554 | 3.024 | 0.57402 | 0.18408 | 0.46897 | 0.57402 | TRUE
FREECHK_GY_Y_F6_0 | Y | 2.5 | Y01 | MAIN | 5 | H-350x175x7x11 | 0.48461 | 6 | 4.4429 | 5.4846 | 22.9619 | 30.876 | 41.9455 | 2.895 | 30.876 | 6 | 6.0238 | 3.021 | 0.35855 | 0.14876 | 0.25099 | 0.35855 | TRUE
FREECHK_GY_Y_F6_0 | Y | 2.5 | Y01 | MAIN | 6 | H-400x200x8x13 | 0.64157 | 6 | 4.5999 | 5.6416 | 23.4328 | 31.3469 | 42.651 | 2.898 | 31.3469 | 6 | 3.4986 | 3.021 | 0.23811 | 0.11589 | 0.14578 | 0.23811 | TRUE
FREECHK_GY_Y_F6_0 | Y | 2.5 | Y01 | MAIN | 7 | H-500x200x10x16 | 0.86524 | 6 | 4.8236 | 5.8652 | 24.1038 | 32.0179 | 43.6564 | 2.901 | 32.0179 | 6 | 1.7852 | 3.021 | 0.15197 | 0.07568 | 0.074385 | 0.15197 | TRUE
FREECHK_GY_Y_F6_0 | Y | 2.5 | Y01 | MAIN | 8 | H-600x200x11x17 | 1.0104 | 6 | 4.9688 | 6.0104 | 24.5393 | 32.4535 | 44.309 | 2.904 | 32.4535 | 6 | 1.1204 | 3.021 | 0.1145 | 0.057661 | 0.046685 | 0.1145 | TRUE
FREECHK_GY_Y_F6_0 | Y | 2.5 | Y02 | MAIN | 1 | H-150x75x5x7 | 0.13734 | 6 | 4.0957 | 5.1373 | 32.287 | 32.287 | 81.6597 | 3 | 32.287 | 6 | 197.765 | 3 | 6.1149 | 0.52523 | 8.2402 | 8.2402 | FALSE
FREECHK_GY_Y_F6_0 | Y | 2.5 | Y02 | MAIN | 2 | H-200x100x5.5x8 | 0.20503 | 6 | 4.1634 | 5.205 | 32.4901 | 32.4901 | 81.9643 | 3 | 32.4901 | 0 | 72.4204 | 3 | 2.9837 | 0.35514 | 3.0175 | 3.0175 | FALSE
FREECHK_GY_Y_F6_0 | Y | 2.5 | Y02 | MAIN | 3 | H-250x125x6x9 | 0.28449 | 6 | 4.2428 | 5.2845 | 32.7285 | 32.7285 | 82.3219 | 3 | 32.7285 | 6 | 32.9267 | 3 | 1.6944 | 0.26009 | 1.3719 | 1.6944 | FALSE
FREECHK_GY_Y_F6_0 | Y | 2.5 | Y02 | MAIN | 4 | H-300x150x6.5x9 | 0.36003 | 6 | 4.3184 | 5.36 | 32.9551 | 32.9551 | 82.6618 | 3 | 32.9551 | 6 | 18.5796 | 3 | 1.1465 | 0.19888 | 0.77415 | 1.1465 | FALSE
FREECHK_GY_Y_F6_0 | Y | 2.5 | Y02 | MAIN | 5 | H-350x175x7x11 | 0.48461 | 6 | 4.4429 | 5.4846 | 33.3288 | 33.3288 | 83.2224 | 3 | 33.3288 | 0 | 9.8929 | 3 | 0.71139 | 0.16058 | 0.4122 | 0.71139 | TRUE
FREECHK_GY_Y_F6_0 | Y | 2.5 | Y02 | MAIN | 6 | H-400x200x8x13 | 0.64157 | 6 | 4.5999 | 5.6416 | 33.7997 | 33.7997 | 83.9288 | 3 | 33.7997 | 6 | 5.7096 | 3 | 0.46855 | 0.12496 | 0.2379 | 0.46855 | TRUE
FREECHK_GY_Y_F6_0 | Y | 2.5 | Y02 | MAIN | 7 | H-500x200x10x16 | 0.86524 | 6 | 4.8236 | 5.8652 | 34.4707 | 34.4707 | 84.9353 | 3 | 34.4707 | 6 | 2.8882 | 3 | 0.29567 | 0.081477 | 0.12034 | 0.29567 | TRUE
FREECHK_GY_Y_F6_0 | Y | 2.5 | Y02 | MAIN | 8 | H-600x200x11x17 | 1.0104 | 6 | 4.9688 | 6.0104 | 34.9063 | 34.9063 | 85.5886 | 3 | 34.9063 | 6 | 1.8027 | 3 | 0.22117 | 0.062019 | 0.075114 | 0.22117 | TRUE
FREECHK_GY_Y_F6_0 | Y | 2.5 | Y03 | MAIN | 1 | H-150x75x5x7 | 0.13734 | 6 | 5.7623 | 7.6373 | 18.9537 | 20.6204 | 36.7374 | 3.219 | 20.6204 | 6 | 103.1288 | 3.039 | 2.751 | 0.33544 | 4.297 | 4.297 | FALSE
FREECHK_GY_Y_F6_0 | Y | 2.5 | Y03 | MAIN | 2 | H-200x100x5.5x8 | 0.20503 | 6 | 5.83 | 7.705 | 19.1568 | 20.8234 | 37.0404 | 3.216 | 20.8234 | 6 | 37.9165 | 3.039 | 1.3484 | 0.22762 | 1.5799 | 1.5799 | FALSE
FREECHK_GY_Y_F6_0 | Y | 2.5 | Y03 | MAIN | 3 | H-250x125x6x9 | 0.28449 | 6 | 5.9095 | 7.7845 | 19.3951 | 21.0618 | 37.3961 | 3.213 | 21.0618 | 6 | 17.3192 | 3.036 | 0.76972 | 0.16737 | 0.72163 | 0.76972 | TRUE
FREECHK_GY_Y_F6_0 | Y | 2.5 | Y03 | MAIN | 4 | H-300x150x6.5x9 | 0.36003 | 6 | 5.985 | 7.86 | 19.6217 | 21.2884 | 37.7343 | 3.213 | 21.2884 | 6 | 9.8152 | 3.036 | 0.52337 | 0.12847 | 0.40897 | 0.52337 | TRUE
FREECHK_GY_Y_F6_0 | Y | 2.5 | Y03 | MAIN | 5 | H-350x175x7x11 | 0.48461 | 6 | 6.1096 | 7.9846 | 19.9955 | 21.6622 | 38.2922 | 3.21 | 21.6622 | 6 | 5.2631 | 3.036 | 0.32732 | 0.10437 | 0.21929 | 0.32732 | TRUE
FREECHK_GY_Y_F6_0 | Y | 2.5 | Y03 | MAIN | 6 | H-400x200x8x13 | 0.64157 | 6 | 6.2666 | 8.1416 | 20.4664 | 22.1331 | 38.9952 | 3.204 | 22.1331 | 6 | 3.0639 | 3.036 | 0.2177 | 0.08183 | 0.12766 | 0.2177 | TRUE
FREECHK_GY_Y_F6_0 | Y | 2.5 | Y03 | MAIN | 7 | H-500x200x10x16 | 0.86524 | 6 | 6.4902 | 8.3652 | 21.1374 | 22.8041 | 39.9971 | 3.198 | 22.8041 | 6 | 1.5684 | 3.036 | 0.13923 | 0.053901 | 0.065349 | 0.13923 | TRUE
FREECHK_GY_Y_F6_0 | Y | 2.5 | Y03 | MAIN | 8 | H-600x200x11x17 | 1.0104 | 6 | 6.6354 | 8.5104 | 21.573 | 23.2396 | 40.6476 | 3.195 | 23.2396 | 6 | 0.98627 | 3.033 | 0.10504 | 0.041291 | 0.041095 | 0.10504 | TRUE
FREECHK_GY_Y_F6_1 | Y | 2.5 | Y01 | MAIN | 1 | H-150x75x5x7 | 0.13734 | 6 | 4.304 | 5.1373 | 27.0787 | 38.7453 | 49.8523 | 2.838 | 38.7453 | 6 | 147.9086 | 3.027 | 3.7331 | 0.63029 | 6.1629 | 6.1629 | FALSE
FREECHK_GY_Y_F6_1 | Y | 2.5 | Y01 | MAIN | 2 | H-200x100x5.5x8 | 0.20503 | 6 | 4.3717 | 5.205 | 27.2817 | 38.9484 | 50.156 | 2.841 | 38.9484 | 6 | 54.243 | 3.027 | 1.8258 | 0.42574 | 2.2601 | 2.2601 | FALSE
FREECHK_GY_Y_F6_1 | Y | 2.5 | Y01 | MAIN | 3 | H-250x125x6x9 | 0.28449 | 6 | 4.4512 | 5.2845 | 27.5201 | 39.1868 | 50.5126 | 2.841 | 39.1868 | 6 | 24.7043 | 3.027 | 1.0397 | 0.31141 | 1.0293 | 1.0397 | FALSE
FREECHK_GY_Y_F6_1 | Y | 2.5 | Y01 | MAIN | 4 | H-300x150x6.5x9 | 0.36003 | 6 | 4.5267 | 5.36 | 27.7467 | 39.4134 | 50.8516 | 2.844 | 39.4134 | 6 | 13.9623 | 3.027 | 0.70531 | 0.23786 | 0.58176 | 0.70531 | TRUE
FREECHK_GY_Y_F6_1 | Y | 2.5 | Y01 | MAIN | 5 | H-350x175x7x11 | 0.48461 | 6 | 4.6513 | 5.4846 | 28.1205 | 39.7872 | 51.4107 | 2.847 | 39.7872 | 6 | 7.4538 | 3.027 | 0.43946 | 0.19169 | 0.31057 | 0.43946 | TRUE
FREECHK_GY_Y_F6_1 | Y | 2.5 | Y01 | MAIN | 6 | H-400x200x8x13 | 0.64157 | 6 | 4.8082 | 5.6416 | 28.5914 | 40.2581 | 52.1153 | 2.853 | 40.2581 | 6 | 4.3158 | 3.027 | 0.29094 | 0.14884 | 0.17982 | 0.29094 | TRUE
FREECHK_GY_Y_F6_1 | Y | 2.5 | Y01 | MAIN | 7 | H-500x200x10x16 | 0.86524 | 6 | 5.0319 | 5.8652 | 29.2624 | 40.9291 | 53.1195 | 2.859 | 40.9291 | 6 | 2.1929 | 3.027 | 0.18491 | 0.096743 | 0.09137 | 0.18491 | TRUE
FREECHK_GY_Y_F6_1 | Y | 2.5 | Y01 | MAIN | 8 | H-600x200x11x17 | 1.0104 | 6 | 5.1771 | 6.0104 | 29.698 | 41.3646 | 53.7714 | 2.862 | 41.3646 | 6 | 1.3726 | 3.027 | 0.13895 | 0.073494 | 0.057192 | 0.13895 | TRUE
FREECHK_GY_Y_F6_1 | Y | 2.5 | Y02 | MAIN | 1 | H-150x75x5x7 | 0.13734 | 6 | 5.0332 | 6.3873 | 35.0995 | 35.0995 | 86.9201 | 3 | 35.0995 | 6 | 212.5606 | 3 | 6.5089 | 0.57098 | 8.8567 | 8.8567 | FALSE
FREECHK_GY_Y_F6_1 | Y | 2.5 | Y02 | MAIN | 2 | H-200x100x5.5x8 | 0.20503 | 6 | 5.1009 | 6.455 | 35.3026 | 35.3026 | 87.2247 | 3 | 35.3026 | 0 | 77.8148 | 3 | 3.1752 | 0.38588 | 3.2423 | 3.2423 | FALSE
FREECHK_GY_Y_F6_1 | Y | 2.5 | Y02 | MAIN | 3 | H-250x125x6x9 | 0.28449 | 6 | 5.1803 | 6.5345 | 35.541 | 35.541 | 87.5823 | 3 | 35.541 | 6 | 35.3668 | 3 | 1.8027 | 0.28244 | 1.4736 | 1.8027 | FALSE
FREECHK_GY_Y_F6_1 | Y | 2.5 | Y02 | MAIN | 4 | H-300x150x6.5x9 | 0.36003 | 6 | 5.2559 | 6.61 | 35.7676 | 35.7676 | 87.9222 | 3 | 35.7676 | 6 | 19.9498 | 3 | 1.2195 | 0.21585 | 0.83124 | 1.2195 | FALSE
FREECHK_GY_Y_F6_1 | Y | 2.5 | Y02 | MAIN | 5 | H-350x175x7x11 | 0.48461 | 6 | 5.3804 | 6.7346 | 36.1413 | 36.1413 | 88.4829 | 3 | 36.1413 | 0 | 10.6167 | 3 | 0.75635 | 0.17413 | 0.44236 | 0.75635 | TRUE
FREECHK_GY_Y_F6_1 | Y | 2.5 | Y02 | MAIN | 6 | H-400x200x8x13 | 0.64157 | 6 | 5.5374 | 6.8916 | 36.6122 | 36.6122 | 89.1892 | 3 | 36.6122 | 6 | 6.1233 | 3 | 0.49791 | 0.13536 | 0.25514 | 0.49791 | TRUE
FREECHK_GY_Y_F6_1 | Y | 2.5 | Y02 | MAIN | 7 | H-500x200x10x16 | 0.86524 | 6 | 5.7611 | 7.1152 | 37.2832 | 37.2832 | 90.1957 | 3 | 37.2832 | 6 | 3.0945 | 3 | 0.31398 | 0.088125 | 0.12894 | 0.31398 | TRUE
FREECHK_GY_Y_F6_1 | Y | 2.5 | Y02 | MAIN | 8 | H-600x200x11x17 | 1.0104 | 6 | 5.9063 | 7.2604 | 37.7188 | 37.7188 | 90.849 | 3 | 37.7188 | 6 | 1.9304 | 3 | 0.23477 | 0.067016 | 0.080433 | 0.23477 | TRUE
FREECHK_GY_Y_F6_1 | Y | 2.5 | Y03 | MAIN | 1 | H-150x75x5x7 | 0.13734 | 6 | 5.7623 | 7.6373 | 18.9537 | 20.6204 | 36.7374 | 3.219 | 20.6204 | 6 | 103.1288 | 3.039 | 2.751 | 0.33544 | 4.297 | 4.297 | FALSE
FREECHK_GY_Y_F6_1 | Y | 2.5 | Y03 | MAIN | 2 | H-200x100x5.5x8 | 0.20503 | 6 | 5.83 | 7.705 | 19.1568 | 20.8234 | 37.0404 | 3.216 | 20.8234 | 6 | 37.9165 | 3.039 | 1.3484 | 0.22762 | 1.5799 | 1.5799 | FALSE
FREECHK_GY_Y_F6_1 | Y | 2.5 | Y03 | MAIN | 3 | H-250x125x6x9 | 0.28449 | 6 | 5.9095 | 7.7845 | 19.3951 | 21.0618 | 37.3961 | 3.213 | 21.0618 | 6 | 17.3192 | 3.036 | 0.76972 | 0.16737 | 0.72163 | 0.76972 | TRUE
FREECHK_GY_Y_F6_1 | Y | 2.5 | Y03 | MAIN | 4 | H-300x150x6.5x9 | 0.36003 | 6 | 5.985 | 7.86 | 19.6217 | 21.2884 | 37.7343 | 3.213 | 21.2884 | 6 | 9.8152 | 3.036 | 0.52337 | 0.12847 | 0.40897 | 0.52337 | TRUE
FREECHK_GY_Y_F6_1 | Y | 2.5 | Y03 | MAIN | 5 | H-350x175x7x11 | 0.48461 | 6 | 6.1096 | 7.9846 | 19.9955 | 21.6622 | 38.2922 | 3.21 | 21.6622 | 6 | 5.2631 | 3.036 | 0.32732 | 0.10437 | 0.21929 | 0.32732 | TRUE
FREECHK_GY_Y_F6_1 | Y | 2.5 | Y03 | MAIN | 6 | H-400x200x8x13 | 0.64157 | 6 | 6.2666 | 8.1416 | 20.4664 | 22.1331 | 38.9952 | 3.204 | 22.1331 | 6 | 3.0639 | 3.036 | 0.2177 | 0.08183 | 0.12766 | 0.2177 | TRUE
FREECHK_GY_Y_F6_1 | Y | 2.5 | Y03 | MAIN | 7 | H-500x200x10x16 | 0.86524 | 6 | 6.4902 | 8.3652 | 21.1374 | 22.8041 | 39.9971 | 3.198 | 22.8041 | 6 | 1.5684 | 3.036 | 0.13923 | 0.053901 | 0.065349 | 0.13923 | TRUE
FREECHK_GY_Y_F6_1 | Y | 2.5 | Y03 | MAIN | 8 | H-600x200x11x17 | 1.0104 | 6 | 6.6354 | 8.5104 | 21.573 | 23.2396 | 40.6476 | 3.195 | 23.2396 | 6 | 0.98627 | 3.033 | 0.10504 | 0.041291 | 0.041095 | 0.10504 | TRUE
FREECHK_GY_Y_F6_2 | Y | 2.5 | TB_P1 | TRANS | 1 | H-150x75x5x7 | 0.13734 | 4 | 0.13734 | 0.13734 | 30.2747 | 10.2747 | 30.206 | 1 | 30.2747 | 0 | 28.6578 | 1.766 | 2.2619 | 0.4925 | 1.7911 | 2.2619 | FALSE
FREECHK_GY_Y_F6_2 | Y | 2.5 | TB_P1 | TRANS | 2 | H-200x100x5.5x8 | 0.20503 | 4 | 0.20503 | 0.20503 | 30.4101 | 10.4101 | 30.3075 | 1 | 30.4101 | 0 | 10.51 | 1.768 | 1.1033 | 0.33241 | 0.65687 | 1.1033 | FALSE
FREECHK_GY_Y_F6_2 | Y | 2.5 | TB_P1 | TRANS | 3 | H-250x125x6x9 | 0.28449 | 4 | 0.28449 | 0.28449 | 30.569 | 10.569 | 30.4267 | 1 | 30.569 | 0 | 4.7867 | 1.77 | 0.62627 | 0.24293 | 0.29917 | 0.62627 | TRUE
FREECHK_GY_Y_F6_2 | Y | 2.5 | TB_P1 | TRANS | 4 | H-300x150x6.5x9 | 0.36003 | 4 | 0.36003 | 0.36003 | 30.7201 | 10.7201 | 30.54 | 1 | 30.7201 | 0 | 2.7054 | 1.772 | 0.42359 | 0.18539 | 0.16909 | 0.42359 | TRUE
FREECHK_GY_Y_F6_2 | Y | 2.5 | TB_P1 | TRANS | 5 | H-350x175x7x11 | 0.48461 | 4 | 0.48461 | 0.48461 | 30.9692 | 10.9692 | 30.7269 | 1 | 30.9692 | 0 | 1.4443 | 1.774 | 0.26265 | 0.14921 | 0.090271 | 0.26265 | TRUE
FREECHK_GY_Y_F6_2 | Y | 2.5 | TB_P1 | TRANS | 6 | H-400x200x8x13 | 0.64157 | 4 | 0.64157 | 0.64157 | 31.2831 | 11.2831 | 30.9624 | 1 | 31.2831 | 0 | 0.83633 | 1.776 | 0.17285 | 0.11566 | 0.05227 | 0.17285 | TRUE
FREECHK_GY_Y_F6_2 | Y | 2.5 | TB_P1 | TRANS | 7 | H-500x200x10x16 | 0.86524 | 4 | 0.86524 | 0.86524 | 31.7305 | 11.7305 | 31.2979 | 1 | 31.7305 | 0 | 0.42498 | 1.78 | 0.10895 | 0.075 | 0.026561 | 0.10895 | TRUE
FREECHK_GY_Y_F6_2 | Y | 2.5 | TB_P1 | TRANS | 8 | H-600x200x11x17 | 1.0104 | 4 | 1.0104 | 1.0104 | 32.0209 | 12.0209 | 31.5156 | 1 | 32.0209 | 0 | 0.26603 | 1.784 | 0.081441 | 0.056893 | 0.016627 | 0.081441 | TRUE
FREECHK_GY_Y_F6_2 | Y | 2.5 | Y01 | MAIN | 1 | H-150x75x5x7 | 0.13734 | 6 | 3.3665 | 3.8873 | 24.2662 | 35.9328 | 44.6136 | 2.787 | 35.9328 | 6 | 133.1147 | 3.03 | 3.3408 | 0.58454 | 5.5464 | 5.5464 | FALSE
FREECHK_GY_Y_F6_2 | Y | 2.5 | Y01 | MAIN | 2 | H-200x100x5.5x8 | 0.20503 | 6 | 3.4342 | 3.955 | 24.4692 | 36.1359 | 44.9167 | 2.79 | 36.1359 | 6 | 48.8492 | 3.03 | 1.6351 | 0.39499 | 2.0354 | 2.0354 | FALSE
FREECHK_GY_Y_F6_2 | Y | 2.5 | Y01 | MAIN | 3 | H-250x125x6x9 | 0.28449 | 6 | 3.5137 | 4.0345 | 24.7076 | 36.3743 | 45.2725 | 2.793 | 36.3743 | 6 | 22.2645 | 3.03 | 0.93184 | 0.28906 | 0.92769 | 0.93184 | TRUE
FREECHK_GY_Y_F6_2 | Y | 2.5 | Y01 | MAIN | 4 | H-300x150x6.5x9 | 0.36003 | 6 | 3.5892 | 4.11 | 24.9342 | 36.6009 | 45.6109 | 2.796 | 36.6009 | 6 | 12.5922 | 3.03 | 0.63262 | 0.22088 | 0.52468 | 0.63262 | TRUE
FREECHK_GY_Y_F6_2 | Y | 2.5 | Y01 | MAIN | 5 | H-350x175x7x11 | 0.48461 | 6 | 3.7138 | 4.2346 | 25.308 | 36.9747 | 46.169 | 2.802 | 36.9747 | 6 | 6.73 | 3.03 | 0.39465 | 0.17814 | 0.28042 | 0.39465 | TRUE
FREECHK_GY_Y_F6_2 | Y | 2.5 | Y01 | MAIN | 6 | H-400x200x8x13 | 0.64157 | 6 | 3.8707 | 4.3916 | 25.7789 | 37.4456 | 46.8724 | 2.811 | 37.4456 | 6 | 3.9022 | 3.03 | 0.26167 | 0.13844 | 0.16259 | 0.26167 | TRUE
FREECHK_GY_Y_F6_2 | Y | 2.5 | Y01 | MAIN | 7 | H-500x200x10x16 | 0.86524 | 6 | 4.0944 | 4.6152 | 26.4499 | 38.1166 | 47.8751 | 2.82 | 38.1166 | 6 | 1.9866 | 3.03 | 0.16666 | 0.090095 | 0.082773 | 0.16666 | TRUE
FREECHK_GY_Y_F6_2 | Y | 2.5 | Y01 | MAIN | 8 | H-600x200x11x17 | 1.0104 | 6 | 4.2396 | 4.7604 | 26.8855 | 38.5521 | 48.5261 | 2.826 | 38.5521 | 6 | 1.245 | 3.03 | 0.1254 | 0.068497 | 0.051874 | 0.1254 | TRUE
FREECHK_GY_Y_F6_2 | Y | 2.5 | Y02 | MAIN | 1 | H-150x75x5x7 | 0.13734 | 6 | 4.6165 | 6.3873 | 29.134 | 29.134 | 71.2111 | 3 | 29.134 | 6 | 175.3441 | 3 | 5.3325 | 0.47394 | 7.306 | 7.306 | FALSE
FREECHK_GY_Y_F6_2 | Y | 2.5 | Y02 | MAIN | 2 | H-200x100x5.5x8 | 0.20503 | 6 | 4.6842 | 6.455 | 29.3371 | 29.3371 | 71.5157 | 3 | 29.3371 | 0 | 64.2459 | 3 | 2.6034 | 0.32068 | 2.6769 | 2.6769 | FALSE
FREECHK_GY_Y_F6_2 | Y | 2.5 | Y02 | MAIN | 3 | H-250x125x6x9 | 0.28449 | 6 | 4.7637 | 6.5345 | 29.5755 | 29.5755 | 71.8733 | 3 | 29.5755 | 6 | 29.229 | 3 | 1.4794 | 0.23503 | 1.2179 | 1.4794 | FALSE
FREECHK_GY_Y_F6_2 | Y | 2.5 | Y02 | MAIN | 4 | H-300x150x6.5x9 | 0.36003 | 6 | 4.8392 | 6.61 | 29.8021 | 29.8021 | 72.2132 | 3 | 29.8021 | 6 | 16.5032 | 3 | 1.0016 | 0.17985 | 0.68763 | 1.0016 | FALSE
FREECHK_GY_Y_F6_2 | Y | 2.5 | Y02 | MAIN | 5 | H-350x175x7x11 | 0.48461 | 6 | 4.9638 | 6.7346 | 30.1758 | 30.1758 | 72.7738 | 3 | 30.1758 | 0 | 8.796 | 3 | 0.62207 | 0.14538 | 0.3665 | 0.62207 | TRUE
FREECHK_GY_Y_F6_2 | Y | 2.5 | Y02 | MAIN | 6 | H-400x200x8x13 | 0.64157 | 6 | 5.1207 | 6.8916 | 30.6467 | 30.6467 | 73.4801 | 3 | 30.6467 | 0 | 5.0828 | 3 | 0.41021 | 0.11331 | 0.21178 | 0.41021 | TRUE
FREECHK_GY_Y_F6_2 | Y | 2.5 | Y02 | MAIN | 7 | H-500x200x10x16 | 0.86524 | 6 | 5.3444 | 7.1152 | 31.3177 | 31.3177 | 74.4866 | 3 | 31.3177 | 6 | 2.5755 | 3 | 0.25929 | 0.074025 | 0.10731 | 0.25929 | TRUE
FREECHK_GY_Y_F6_2 | Y | 2.5 | Y02 | MAIN | 8 | H-600x200x11x17 | 1.0104 | 6 | 5.4896 | 7.2604 | 31.7533 | 31.7533 | 75.14 | 3 | 31.7533 | 6 | 1.6093 | 3 | 0.19417 | 0.056417 | 0.067054 | 0.19417 | TRUE
FREECHK_GY_Y_F6_2 | Y | 2.5 | Y03 | MAIN | 1 | H-150x75x5x7 | 0.13734 | 6 | 6.2832 | 8.8873 | 25.8007 | 27.4673 | 56.1069 | 3 | 27.4673 | 6 | 149.0821 | 3.024 | 4.2015 | 0.44683 | 6.2118 | 6.2118 | FALSE
FREECHK_GY_Y_F6_2 | Y | 2.5 | Y03 | MAIN | 2 | H-200x100x5.5x8 | 0.20503 | 6 | 6.3509 | 8.955 | 26.0037 | 27.6704 | 56.4115 | 3 | 27.6704 | 6 | 54.6709 | 3.024 | 2.0535 | 0.30246 | 2.278 | 2.278 | FALSE
FREECHK_GY_Y_F6_2 | Y | 2.5 | Y03 | MAIN | 3 | H-250x125x6x9 | 0.28449 | 6 | 6.4303 | 9.0345 | 26.2421 | 27.9088 | 56.7691 | 3 | 27.9088 | 6 | 24.8979 | 3.024 | 1.1685 | 0.22179 | 1.0374 | 1.1685 | FALSE
FREECHK_GY_Y_F6_2 | Y | 2.5 | Y03 | MAIN | 4 | H-300x150x6.5x9 | 0.36003 | 6 | 6.5059 | 9.11 | 26.4687 | 28.1354 | 57.109 | 3 | 28.1354 | 6 | 14.071 | 3.024 | 0.7921 | 0.16979 | 0.58629 | 0.7921 | TRUE
FREECHK_GY_Y_F6_2 | Y | 2.5 | Y03 | MAIN | 5 | H-350x175x7x11 | 0.48461 | 6 | 6.6304 | 9.2346 | 26.8425 | 28.5092 | 57.6697 | 3 | 28.5092 | 6 | 7.5112 | 3.024 | 0.49296 | 0.13735 | 0.31297 | 0.49296 | TRUE
FREECHK_GY_Y_F6_2 | Y | 2.5 | Y03 | MAIN | 6 | H-400x200x8x13 | 0.64157 | 6 | 6.7874 | 9.3916 | 27.3134 | 28.98 | 58.376 | 3 | 28.98 | 6 | 4.3486 | 3.024 | 0.32589 | 0.10714 | 0.18119 | 0.32589 | TRUE
FREECHK_GY_Y_F6_2 | Y | 2.5 | Y03 | MAIN | 7 | H-500x200x10x16 | 0.86524 | 6 | 7.0111 | 9.6152 | 27.9844 | 29.651 | 59.3825 | 3 | 29.651 | 6 | 2.2092 | 3.024 | 0.20671 | 0.070085 | 0.092052 | 0.20671 | TRUE
FREECHK_GY_Y_F6_2 | Y | 2.5 | Y03 | MAIN | 8 | H-600x200x11x17 | 1.0104 | 6 | 7.1563 | 9.7604 | 28.4199 | 30.0866 | 60.0358 | 3 | 30.0866 | 6 | 1.3827 | 3.024 | 0.15514 | 0.053456 | 0.057614 | 0.15514 | TRUE
FREECHK_GY_Y_F6_3 | Y | 2.5 | TB_P4 | TRANS | 1 | H-150x75x5x7 | 0.13734 | 6 | 0.13734 | 0.13734 | 2.912 | 2.912 | 8.118 | 3 | 2.912 | 6 | 18.8562 | 3 | 0.6079 | 0.047371 | 0.78567 | 0.78567 | TRUE
FREECHK_GY_Y_F6_3 | Y | 2.5 | TB_P4 | TRANS | 2 | H-200x100x5.5x8 | 0.20503 | 6 | 0.20503 | 0.20503 | 3.1151 | 3.1151 | 8.4226 | 3 | 3.1151 | 6 | 7.1913 | 3 | 0.30661 | 0.03405 | 0.29964 | 0.30661 | TRUE
FREECHK_GY_Y_F6_3 | Y | 2.5 | TB_P4 | TRANS | 3 | H-250x125x6x9 | 0.28449 | 6 | 0.28449 | 0.28449 | 3.3535 | 3.3535 | 8.7802 | 3 | 3.3535 | 0 | 3.4209 | 3 | 0.18072 | 0.026649 | 0.14254 | 0.18072 | TRUE
FREECHK_GY_Y_F6_3 | Y | 2.5 | TB_P4 | TRANS | 4 | H-300x150x6.5x9 | 0.36003 | 6 | 0.36003 | 0.36003 | 3.5801 | 3.5801 | 9.1201 | 3 | 3.5801 | 0 | 2.0107 | 3 | 0.1265 | 0.021605 | 0.083779 | 0.1265 | TRUE
FREECHK_GY_Y_F6_3 | Y | 2.5 | TB_P4 | TRANS | 5 | H-350x175x7x11 | 0.48461 | 6 | 0.48461 | 0.48461 | 3.9538 | 3.9538 | 9.6808 | 3 | 3.9538 | 0 | 1.1403 | 3 | 0.082751 | 0.019049 | 0.047513 | 0.082751 | TRUE
FREECHK_GY_Y_F6_3 | Y | 2.5 | TB_P4 | TRANS | 6 | H-400x200x8x13 | 0.64157 | 6 | 0.64157 | 0.64157 | 4.4247 | 4.4247 | 10.3871 | 3 | 4.4247 | 0 | 0.7079 | 3 | 0.057988 | 0.016359 | 0.029496 | 0.057988 | TRUE
FREECHK_GY_Y_F6_3 | Y | 2.5 | TB_P4 | TRANS | 7 | H-500x200x10x16 | 0.86524 | 6 | 0.86524 | 0.86524 | 5.0957 | 5.0957 | 11.3936 | 3 | 5.0957 | 0 | 0.39312 | 3 | 0.039662 | 0.012045 | 0.01638 | 0.039662 | TRUE
FREECHK_GY_Y_F6_3 | Y | 2.5 | TB_P4 | TRANS | 8 | H-600x200x11x17 | 1.0104 | 6 | 1.0104 | 1.0104 | 5.5313 | 5.5313 | 12.0469 | 3 | 5.5313 | 0 | 0.25925 | 3 | 0.031131 | 0.0098276 | 0.010802 | 0.031131 | TRUE
FREECHK_GY_Y_F6_3 | Y | 2.5 | Y01 | MAIN | 1 | H-150x75x5x7 | 0.13734 | 6 | 3.3665 | 3.8873 | 24.2662 | 35.9328 | 44.6136 | 2.787 | 35.9328 | 6 | 133.1147 | 3.03 | 3.3408 | 0.58454 | 5.5464 | 5.5464 | FALSE
FREECHK_GY_Y_F6_3 | Y | 2.5 | Y01 | MAIN | 2 | H-200x100x5.5x8 | 0.20503 | 6 | 3.4342 | 3.955 | 24.4692 | 36.1359 | 44.9167 | 2.79 | 36.1359 | 6 | 48.8492 | 3.03 | 1.6351 | 0.39499 | 2.0354 | 2.0354 | FALSE
FREECHK_GY_Y_F6_3 | Y | 2.5 | Y01 | MAIN | 3 | H-250x125x6x9 | 0.28449 | 6 | 3.5137 | 4.0345 | 24.7076 | 36.3743 | 45.2725 | 2.793 | 36.3743 | 6 | 22.2645 | 3.03 | 0.93184 | 0.28906 | 0.92769 | 0.93184 | TRUE
FREECHK_GY_Y_F6_3 | Y | 2.5 | Y01 | MAIN | 4 | H-300x150x6.5x9 | 0.36003 | 6 | 3.5892 | 4.11 | 24.9342 | 36.6009 | 45.6109 | 2.796 | 36.6009 | 6 | 12.5922 | 3.03 | 0.63262 | 0.22088 | 0.52468 | 0.63262 | TRUE
FREECHK_GY_Y_F6_3 | Y | 2.5 | Y01 | MAIN | 5 | H-350x175x7x11 | 0.48461 | 6 | 3.7138 | 4.2346 | 25.308 | 36.9747 | 46.169 | 2.802 | 36.9747 | 6 | 6.73 | 3.03 | 0.39465 | 0.17814 | 0.28042 | 0.39465 | TRUE
FREECHK_GY_Y_F6_3 | Y | 2.5 | Y01 | MAIN | 6 | H-400x200x8x13 | 0.64157 | 6 | 3.8707 | 4.3916 | 25.7789 | 37.4456 | 46.8724 | 2.811 | 37.4456 | 6 | 3.9022 | 3.03 | 0.26167 | 0.13844 | 0.16259 | 0.26167 | TRUE
FREECHK_GY_Y_F6_3 | Y | 2.5 | Y01 | MAIN | 7 | H-500x200x10x16 | 0.86524 | 6 | 4.0944 | 4.6152 | 26.4499 | 38.1166 | 47.8751 | 2.82 | 38.1166 | 6 | 1.9866 | 3.03 | 0.16666 | 0.090095 | 0.082773 | 0.16666 | TRUE
FREECHK_GY_Y_F6_3 | Y | 2.5 | Y01 | MAIN | 8 | H-600x200x11x17 | 1.0104 | 6 | 4.2396 | 4.7604 | 26.8855 | 38.5521 | 48.5261 | 2.826 | 38.5521 | 6 | 1.245 | 3.03 | 0.1254 | 0.068497 | 0.051874 | 0.1254 | TRUE
FREECHK_GY_Y_F6_3 | Y | 2.5 | Y02 | MAIN | 1 | H-150x75x5x7 | 0.13734 | 6 | 2.429 | 2.6373 | 7.287 | 7.287 | 11.7639 | 3 | 7.287 | 6 | 33.4594 | 3 | 0.88092 | 0.11854 | 1.3941 | 1.3941 | FALSE
FREECHK_GY_Y_F6_3 | Y | 2.5 | Y02 | MAIN | 2 | H-200x100x5.5x8 | 0.20503 | 6 | 2.4967 | 2.705 | 7.4901 | 7.4901 | 12.0685 | 3 | 7.4901 | 0 | 12.5155 | 3 | 0.43932 | 0.081872 | 0.52148 | 0.52148 | TRUE
FREECHK_GY_Y_F6_3 | Y | 2.5 | Y02 | MAIN | 3 | H-250x125x6x9 | 0.28449 | 6 | 2.5762 | 2.7845 | 7.7285 | 7.7285 | 12.426 | 3 | 7.7285 | 6 | 5.8293 | 3 | 0.25577 | 0.061417 | 0.24289 | 0.25577 | TRUE
FREECHK_GY_Y_F6_3 | Y | 2.5 | Y02 | MAIN | 4 | H-300x150x6.5x9 | 0.36003 | 6 | 2.6517 | 2.86 | 7.9551 | 7.9551 | 12.766 | 3 | 7.9551 | 6 | 3.3631 | 3 | 0.17706 | 0.048008 | 0.14013 | 0.17706 | TRUE
FREECHK_GY_Y_F6_3 | Y | 2.5 | Y02 | MAIN | 5 | H-350x175x7x11 | 0.48461 | 6 | 2.7763 | 2.9846 | 8.3288 | 8.3288 | 13.3266 | 3 | 8.3288 | 0 | 1.8547 | 3 | 0.11392 | 0.040128 | 0.07728 | 0.11392 | TRUE
FREECHK_GY_Y_F6_3 | Y | 2.5 | Y02 | MAIN | 6 | H-400x200x8x13 | 0.64157 | 6 | 2.9332 | 3.1416 | 8.7997 | 8.7997 | 14.0329 | 3 | 8.7997 | 0 | 1.1162 | 3 | 0.078341 | 0.032534 | 0.046507 | 0.078341 | TRUE
FREECHK_GY_Y_F6_3 | Y | 2.5 | Y02 | MAIN | 7 | H-500x200x10x16 | 0.86524 | 6 | 3.1569 | 3.3652 | 9.4707 | 9.4707 | 15.0394 | 3 | 9.4707 | 6 | 0.59678 | 3 | 0.052353 | 0.022386 | 0.024866 | 0.052353 | TRUE
FREECHK_GY_Y_F6_3 | Y | 2.5 | Y02 | MAIN | 8 | H-600x200x11x17 | 1.0104 | 6 | 3.3021 | 3.5104 | 9.9063 | 9.9063 | 15.6928 | 3 | 9.9063 | 6 | 0.38524 | 3 | 0.040552 | 0.017601 | 0.016052 | 0.040552 | TRUE
FREECHK_GY_Y_F6_3 | Y | 2.5 | Y03 | MAIN | 1 | H-150x75x5x7 | 0.13734 | 6 | 5.0332 | 8.8873 | 36.0702 | 37.0409 | 91.603 | 3 | 37.0409 | 6 | 224.3994 | 3.009 | 6.8595 | 0.60256 | 9.35 | 9.35 | FALSE
FREECHK_GY_Y_F6_3 | Y | 2.5 | Y03 | MAIN | 2 | H-200x100x5.5x8 | 0.20503 | 6 | 5.1009 | 8.955 | 36.2733 | 37.2439 | 91.9076 | 3 | 37.2439 | 6 | 82.1311 | 3.009 | 3.3457 | 0.40711 | 3.4221 | 3.4221 | FALSE
FREECHK_GY_Y_F6_3 | Y | 2.5 | Y03 | MAIN | 3 | H-250x125x6x9 | 0.28449 | 6 | 5.1803 | 9.0345 | 36.5116 | 37.4823 | 92.2652 | 3 | 37.4823 | 6 | 37.3193 | 3.009 | 1.8991 | 0.29786 | 1.555 | 1.8991 | FALSE
FREECHK_GY_Y_F6_3 | Y | 2.5 | Y03 | MAIN | 4 | H-300x150x6.5x9 | 0.36003 | 6 | 5.2559 | 9.11 | 36.7383 | 37.7089 | 92.6051 | 3 | 37.7089 | 6 | 21.0462 | 3.009 | 1.2844 | 0.22757 | 0.87693 | 1.2844 | FALSE
FREECHK_GY_Y_F6_3 | Y | 2.5 | Y03 | MAIN | 5 | H-350x175x7x11 | 0.48461 | 6 | 5.3804 | 9.2346 | 37.112 | 38.0827 | 93.1657 | 3 | 38.0827 | 6 | 11.1959 | 3.009 | 0.79638 | 0.18348 | 0.4665 | 0.79638 | TRUE
FREECHK_GY_Y_F6_3 | Y | 2.5 | Y03 | MAIN | 6 | H-400x200x8x13 | 0.64157 | 6 | 5.5374 | 9.3916 | 37.5829 | 38.5536 | 93.872 | 3 | 38.5536 | 6 | 6.4542 | 3.009 | 0.52406 | 0.14254 | 0.26893 | 0.52406 | TRUE
FREECHK_GY_Y_F6_3 | Y | 2.5 | Y03 | MAIN | 7 | H-500x200x10x16 | 0.86524 | 6 | 5.7611 | 9.6152 | 38.2539 | 39.2246 | 94.8785 | 3 | 39.2246 | 6 | 3.2596 | 3.009 | 0.33028 | 0.092714 | 0.13582 | 0.33028 | TRUE
FREECHK_GY_Y_F6_3 | Y | 2.5 | Y03 | MAIN | 8 | H-600x200x11x17 | 1.0104 | 6 | 5.9063 | 9.7604 | 38.6895 | 39.6601 | 95.5319 | 3 | 39.6601 | 6 | 2.0325 | 3.009 | 0.24687 | 0.070466 | 0.084688 | 0.24687 | TRUE
FREECHK_GY_Y_F7_0 | Y | 3.3333 | TB_P2 | TRANS | 1 | H-150x75x5x7 | 0.13734 | 3 | 0.13734 | 0.13734 | 8.5393 | 16.8727 | 16.7999 | 1.9995 | 16.8727 | 3 | 9.2996 | 1.632 | 1.258 | 0.27448 | 0.77497 | 1.258 | FALSE
FREECHK_GY_Y_F7_0 | Y | 3.3333 | TB_P2 | TRANS | 2 | H-200x100x5.5x8 | 0.20503 | 3 | 0.20503 | 0.20503 | 8.6409 | 16.9742 | 16.8676 | 1.9995 | 16.9742 | 3 | 3.4102 | 1.6305 | 0.61402 | 0.18554 | 0.28418 | 0.61402 | TRUE
FREECHK_GY_Y_F7_0 | Y | 3.3333 | TB_P2 | TRANS | 3 | H-250x125x6x9 | 0.28449 | 3 | 0.28449 | 0.28449 | 8.7601 | 17.0934 | 16.9471 | 1.9995 | 17.0934 | 3 | 1.553 | 1.6305 | 0.34882 | 0.13584 | 0.12941 | 0.34882 | TRUE
FREECHK_GY_Y_F7_0 | Y | 3.3333 | TB_P2 | TRANS | 4 | H-300x150x6.5x9 | 0.36003 | 3 | 0.36003 | 0.36003 | 8.8734 | 17.2067 | 17.0226 | 1.9995 | 17.2067 | 3 | 0.87762 | 1.629 | 0.2361 | 0.10384 | 0.073135 | 0.2361 | TRUE
FREECHK_GY_Y_F7_0 | Y | 3.3333 | TB_P2 | TRANS | 5 | H-350x175x7x11 | 0.48461 | 3 | 0.48461 | 0.48461 | 9.0603 | 17.3936 | 17.1472 | 1.9995 | 17.3936 | 3 | 0.46845 | 1.6275 | 0.14657 | 0.083801 | 0.039037 | 0.14657 | TRUE
FREECHK_GY_Y_F7_0 | Y | 3.3333 | TB_P2 | TRANS | 6 | H-400x200x8x13 | 0.64157 | 3 | 0.64157 | 0.64157 | 9.2957 | 17.629 | 17.3042 | 1.9995 | 17.629 | 3 | 0.27119 | 1.626 | 0.096604 | 0.065178 | 0.022599 | 0.096604 | TRUE
FREECHK_GY_Y_F7_0 | Y | 3.3333 | TB_P2 | TRANS | 7 | H-500x200x10x16 | 0.86524 | 3 | 0.86524 | 0.86524 | 9.6312 | 17.9645 | 17.528 | 1.9995 | 17.9645 | 3 | 0.13776 | 1.6245 | 0.061016 | 0.042462 | 0.01148 | 0.061016 | TRUE
FREECHK_GY_Y_F7_0 | Y | 3.3333 | TB_P2 | TRANS | 8 | H-600x200x11x17 | 1.0104 | 3 | 1.0104 | 1.0104 | 9.849 | 18.1823 | 17.6732 | 1.9995 | 18.1823 | 3 | 0.086214 | 1.623 | 0.04567 | 0.032305 | 0.0071845 | 0.04567 | TRUE
FREECHK_GY_Y_F7_0 | Y | 3.3333 | TB_P3 | TRANS | 1 | H-150x75x5x7 | 0.13734 | 3 | 0.13734 | 0.13734 | 5.206 | 10.206 | 10.1349 | 1.9995 | 10.206 | 3 | 5.6234 | 1.6305 | 0.75893 | 0.16603 | 0.46862 | 0.75893 | TRUE
FREECHK_GY_Y_F7_0 | Y | 3.3333 | TB_P3 | TRANS | 2 | H-200x100x5.5x8 | 0.20503 | 3 | 0.20503 | 0.20503 | 5.3075 | 10.3075 | 10.2026 | 1.9995 | 10.3075 | 3 | 2.0699 | 1.629 | 0.3714 | 0.11267 | 0.17249 | 0.3714 | TRUE
FREECHK_GY_Y_F7_0 | Y | 3.3333 | TB_P3 | TRANS | 3 | H-250x125x6x9 | 0.28449 | 3 | 0.28449 | 0.28449 | 5.4267 | 10.4267 | 10.2821 | 1.9995 | 10.4267 | 3 | 0.94669 | 1.6275 | 0.21164 | 0.082859 | 0.078891 | 0.21164 | TRUE
FREECHK_GY_Y_F7_0 | Y | 3.3333 | TB_P3 | TRANS | 4 | H-300x150x6.5x9 | 0.36003 | 3 | 0.36003 | 0.36003 | 5.54 | 10.54 | 10.3576 | 1.9995 | 10.54 | 3 | 0.53717 | 1.626 | 0.14366 | 0.063608 | 0.044764 | 0.14366 | TRUE
FREECHK_GY_Y_F7_0 | Y | 3.3333 | TB_P3 | TRANS | 5 | H-350x175x7x11 | 0.48461 | 3 | 0.48461 | 0.48461 | 5.7269 | 10.7269 | 10.4822 | 1.9995 | 10.7269 | 3 | 0.2886 | 1.6245 | 0.089602 | 0.051681 | 0.02405 | 0.089602 | TRUE
FREECHK_GY_Y_F7_0 | Y | 3.3333 | TB_P3 | TRANS | 6 | H-400x200x8x13 | 0.64157 | 3 | 0.64157 | 0.64157 | 5.9624 | 10.9624 | 10.6392 | 1.9995 | 10.9624 | 3 | 0.16841 | 1.6215 | 0.059395 | 0.04053 | 0.014034 | 0.059395 | TRUE
FREECHK_GY_Y_F7_0 | Y | 3.3333 | TB_P3 | TRANS | 7 | H-500x200x10x16 | 0.86524 | 3 | 0.86524 | 0.86524 | 6.2979 | 11.2979 | 10.863 | 1.9995 | 11.2979 | 3 | 0.086491 | 1.6185 | 0.037815 | 0.026704 | 0.0072076 | 0.037815 | TRUE
FREECHK_GY_Y_F7_0 | Y | 3.3333 | TB_P3 | TRANS | 8 | H-600x200x11x17 | 1.0104 | 3 | 1.0104 | 1.0104 | 6.5156 | 11.5156 | 11.0082 | 1.9995 | 11.5156 | 3 | 0.054501 | 1.617 | 0.028447 | 0.02046 | 0.0045418 | 0.028447 | TRUE
FREECHK_GY_Y_F7_0 | Y | 3.3333 | TB_P4 | TRANS | 1 | H-150x75x5x7 | 0.13734 | 6 | 0.13734 | 0.13734 | 2.912 | 2.912 | 8.118 | 3 | 2.912 | 6 | 18.8562 | 3 | 0.6079 | 0.047371 | 0.78567 | 0.78567 | TRUE
FREECHK_GY_Y_F7_0 | Y | 3.3333 | TB_P4 | TRANS | 2 | H-200x100x5.5x8 | 0.20503 | 6 | 0.20503 | 0.20503 | 3.1151 | 3.1151 | 8.4226 | 3 | 3.1151 | 6 | 7.1913 | 3 | 0.30661 | 0.03405 | 0.29964 | 0.30661 | TRUE
FREECHK_GY_Y_F7_0 | Y | 3.3333 | TB_P4 | TRANS | 3 | H-250x125x6x9 | 0.28449 | 6 | 0.28449 | 0.28449 | 3.3535 | 3.3535 | 8.7802 | 3 | 3.3535 | 0 | 3.4209 | 3 | 0.18072 | 0.026649 | 0.14254 | 0.18072 | TRUE
FREECHK_GY_Y_F7_0 | Y | 3.3333 | TB_P4 | TRANS | 4 | H-300x150x6.5x9 | 0.36003 | 6 | 0.36003 | 0.36003 | 3.5801 | 3.5801 | 9.1201 | 3 | 3.5801 | 0 | 2.0107 | 3 | 0.1265 | 0.021605 | 0.083779 | 0.1265 | TRUE
FREECHK_GY_Y_F7_0 | Y | 3.3333 | TB_P4 | TRANS | 5 | H-350x175x7x11 | 0.48461 | 6 | 0.48461 | 0.48461 | 3.9538 | 3.9538 | 9.6808 | 3 | 3.9538 | 0 | 1.1403 | 3 | 0.082751 | 0.019049 | 0.047513 | 0.082751 | TRUE
FREECHK_GY_Y_F7_0 | Y | 3.3333 | TB_P4 | TRANS | 6 | H-400x200x8x13 | 0.64157 | 6 | 0.64157 | 0.64157 | 4.4247 | 4.4247 | 10.3871 | 3 | 4.4247 | 0 | 0.7079 | 3 | 0.057988 | 0.016359 | 0.029496 | 0.057988 | TRUE
FREECHK_GY_Y_F7_0 | Y | 3.3333 | TB_P4 | TRANS | 7 | H-500x200x10x16 | 0.86524 | 6 | 0.86524 | 0.86524 | 5.0957 | 5.0957 | 11.3936 | 3 | 5.0957 | 0 | 0.39312 | 3 | 0.039662 | 0.012045 | 0.01638 | 0.039662 | TRUE
FREECHK_GY_Y_F7_0 | Y | 3.3333 | TB_P4 | TRANS | 8 | H-600x200x11x17 | 1.0104 | 6 | 1.0104 | 1.0104 | 5.5313 | 5.5313 | 12.0469 | 3 | 5.5313 | 0 | 0.25925 | 3 | 0.031131 | 0.0098276 | 0.010802 | 0.031131 | TRUE
FREECHK_GY_Y_F7_0 | Y | 3.3333 | Y01 | MAIN | 1 | H-150x75x5x7 | 0.13734 | 6 | 4.0957 | 5.1373 | 21.9201 | 29.8342 | 40.3848 | 2.889 | 29.8342 | 6 | 118.6795 | 3.024 | 3.0241 | 0.48533 | 4.945 | 4.945 | FALSE
FREECHK_GY_Y_F7_0 | Y | 3.3333 | Y01 | MAIN | 2 | H-200x100x5.5x8 | 0.20503 | 6 | 4.1634 | 5.205 | 22.1231 | 30.0373 | 40.689 | 2.889 | 30.0373 | 6 | 43.5862 | 3.024 | 1.4812 | 0.32833 | 1.8161 | 1.8161 | FALSE
FREECHK_GY_Y_F7_0 | Y | 3.3333 | Y01 | MAIN | 3 | H-250x125x6x9 | 0.28449 | 6 | 4.2428 | 5.2845 | 22.3615 | 30.2756 | 41.0461 | 2.892 | 30.2756 | 6 | 19.8838 | 3.024 | 0.84485 | 0.24059 | 0.82849 | 0.84485 | TRUE
FREECHK_GY_Y_F7_0 | Y | 3.3333 | Y01 | MAIN | 4 | H-300x150x6.5x9 | 0.36003 | 6 | 4.3184 | 5.36 | 22.5881 | 30.5023 | 41.3855 | 2.892 | 30.5023 | 6 | 11.2554 | 3.024 | 0.57402 | 0.18408 | 0.46897 | 0.57402 | TRUE
FREECHK_GY_Y_F7_0 | Y | 3.3333 | Y01 | MAIN | 5 | H-350x175x7x11 | 0.48461 | 6 | 4.4429 | 5.4846 | 22.9619 | 30.876 | 41.9455 | 2.895 | 30.876 | 6 | 6.0238 | 3.021 | 0.35855 | 0.14876 | 0.25099 | 0.35855 | TRUE
FREECHK_GY_Y_F7_0 | Y | 3.3333 | Y01 | MAIN | 6 | H-400x200x8x13 | 0.64157 | 6 | 4.5999 | 5.6416 | 23.4328 | 31.3469 | 42.651 | 2.898 | 31.3469 | 6 | 3.4986 | 3.021 | 0.23811 | 0.11589 | 0.14578 | 0.23811 | TRUE
FREECHK_GY_Y_F7_0 | Y | 3.3333 | Y01 | MAIN | 7 | H-500x200x10x16 | 0.86524 | 6 | 4.8236 | 5.8652 | 24.1038 | 32.0179 | 43.6564 | 2.901 | 32.0179 | 6 | 1.7852 | 3.021 | 0.15197 | 0.07568 | 0.074385 | 0.15197 | TRUE
FREECHK_GY_Y_F7_0 | Y | 3.3333 | Y01 | MAIN | 8 | H-600x200x11x17 | 1.0104 | 6 | 4.9688 | 6.0104 | 24.5393 | 32.4535 | 44.309 | 2.904 | 32.4535 | 6 | 1.1204 | 3.021 | 0.1145 | 0.057661 | 0.046685 | 0.1145 | TRUE
FREECHK_GY_Y_F7_0 | Y | 3.3333 | Y02 | MAIN | 1 | H-150x75x5x7 | 0.13734 | 6 | 5.0332 | 8.8873 | 36.0702 | 37.0409 | 91.603 | 3 | 37.0409 | 6 | 224.3994 | 3.009 | 6.8595 | 0.60256 | 9.35 | 9.35 | FALSE
FREECHK_GY_Y_F7_0 | Y | 3.3333 | Y02 | MAIN | 2 | H-200x100x5.5x8 | 0.20503 | 6 | 5.1009 | 8.955 | 36.2733 | 37.2439 | 91.9076 | 3 | 37.2439 | 6 | 82.1311 | 3.009 | 3.3457 | 0.40711 | 3.4221 | 3.4221 | FALSE
FREECHK_GY_Y_F7_0 | Y | 3.3333 | Y02 | MAIN | 3 | H-250x125x6x9 | 0.28449 | 6 | 5.1803 | 9.0345 | 36.5116 | 37.4823 | 92.2652 | 3 | 37.4823 | 6 | 37.3193 | 3.009 | 1.8991 | 0.29786 | 1.555 | 1.8991 | FALSE
FREECHK_GY_Y_F7_0 | Y | 3.3333 | Y02 | MAIN | 4 | H-300x150x6.5x9 | 0.36003 | 6 | 5.2559 | 9.11 | 36.7383 | 37.7089 | 92.6051 | 3 | 37.7089 | 6 | 21.0462 | 3.009 | 1.2844 | 0.22757 | 0.87693 | 1.2844 | FALSE
FREECHK_GY_Y_F7_0 | Y | 3.3333 | Y02 | MAIN | 5 | H-350x175x7x11 | 0.48461 | 6 | 5.3804 | 9.2346 | 37.112 | 38.0827 | 93.1657 | 3 | 38.0827 | 6 | 11.1959 | 3.009 | 0.79638 | 0.18348 | 0.4665 | 0.79638 | TRUE
FREECHK_GY_Y_F7_0 | Y | 3.3333 | Y02 | MAIN | 6 | H-400x200x8x13 | 0.64157 | 6 | 5.5374 | 9.3916 | 37.5829 | 38.5536 | 93.872 | 3 | 38.5536 | 6 | 6.4542 | 3.009 | 0.52406 | 0.14254 | 0.26893 | 0.52406 | TRUE
FREECHK_GY_Y_F7_0 | Y | 3.3333 | Y02 | MAIN | 7 | H-500x200x10x16 | 0.86524 | 6 | 5.7611 | 9.6152 | 38.2539 | 39.2246 | 94.8785 | 3 | 39.2246 | 6 | 3.2596 | 3.009 | 0.33028 | 0.092714 | 0.13582 | 0.33028 | TRUE
FREECHK_GY_Y_F7_0 | Y | 3.3333 | Y02 | MAIN | 8 | H-600x200x11x17 | 1.0104 | 6 | 5.9063 | 9.7604 | 38.6895 | 39.6601 | 95.5319 | 3 | 39.6601 | 6 | 2.0325 | 3.009 | 0.24687 | 0.070466 | 0.084688 | 0.24687 | TRUE
FREECHK_GY_Y_F7_1 | Y | 3.3333 | TB_P4 | TRANS | 1 | H-150x75x5x7 | 0.13734 | 6 | 0.13734 | 0.13734 | 2.912 | 2.912 | 8.118 | 3 | 2.912 | 6 | 18.8562 | 3 | 0.6079 | 0.047371 | 0.78567 | 0.78567 | TRUE
FREECHK_GY_Y_F7_1 | Y | 3.3333 | TB_P4 | TRANS | 2 | H-200x100x5.5x8 | 0.20503 | 6 | 0.20503 | 0.20503 | 3.1151 | 3.1151 | 8.4226 | 3 | 3.1151 | 6 | 7.1913 | 3 | 0.30661 | 0.03405 | 0.29964 | 0.30661 | TRUE
FREECHK_GY_Y_F7_1 | Y | 3.3333 | TB_P4 | TRANS | 3 | H-250x125x6x9 | 0.28449 | 6 | 0.28449 | 0.28449 | 3.3535 | 3.3535 | 8.7802 | 3 | 3.3535 | 0 | 3.4209 | 3 | 0.18072 | 0.026649 | 0.14254 | 0.18072 | TRUE
FREECHK_GY_Y_F7_1 | Y | 3.3333 | TB_P4 | TRANS | 4 | H-300x150x6.5x9 | 0.36003 | 6 | 0.36003 | 0.36003 | 3.5801 | 3.5801 | 9.1201 | 3 | 3.5801 | 0 | 2.0107 | 3 | 0.1265 | 0.021605 | 0.083779 | 0.1265 | TRUE
FREECHK_GY_Y_F7_1 | Y | 3.3333 | TB_P4 | TRANS | 5 | H-350x175x7x11 | 0.48461 | 6 | 0.48461 | 0.48461 | 3.9538 | 3.9538 | 9.6808 | 3 | 3.9538 | 0 | 1.1403 | 3 | 0.082751 | 0.019049 | 0.047513 | 0.082751 | TRUE
FREECHK_GY_Y_F7_1 | Y | 3.3333 | TB_P4 | TRANS | 6 | H-400x200x8x13 | 0.64157 | 6 | 0.64157 | 0.64157 | 4.4247 | 4.4247 | 10.3871 | 3 | 4.4247 | 0 | 0.7079 | 3 | 0.057988 | 0.016359 | 0.029496 | 0.057988 | TRUE
FREECHK_GY_Y_F7_1 | Y | 3.3333 | TB_P4 | TRANS | 7 | H-500x200x10x16 | 0.86524 | 6 | 0.86524 | 0.86524 | 5.0957 | 5.0957 | 11.3936 | 3 | 5.0957 | 0 | 0.39312 | 3 | 0.039662 | 0.012045 | 0.01638 | 0.039662 | TRUE
FREECHK_GY_Y_F7_1 | Y | 3.3333 | TB_P4 | TRANS | 8 | H-600x200x11x17 | 1.0104 | 6 | 1.0104 | 1.0104 | 5.5313 | 5.5313 | 12.0469 | 3 | 5.5313 | 0 | 0.25925 | 3 | 0.031131 | 0.0098276 | 0.010802 | 0.031131 | TRUE
FREECHK_GY_Y_F7_1 | Y | 3.3333 | Y01 | MAIN | 1 | H-150x75x5x7 | 0.13734 | 6 | 4.304 | 5.1373 | 27.0787 | 38.7453 | 49.8523 | 2.838 | 38.7453 | 6 | 147.9086 | 3.027 | 3.7331 | 0.63029 | 6.1629 | 6.1629 | FALSE
FREECHK_GY_Y_F7_1 | Y | 3.3333 | Y01 | MAIN | 2 | H-200x100x5.5x8 | 0.20503 | 6 | 4.3717 | 5.205 | 27.2817 | 38.9484 | 50.156 | 2.841 | 38.9484 | 6 | 54.243 | 3.027 | 1.8258 | 0.42574 | 2.2601 | 2.2601 | FALSE
FREECHK_GY_Y_F7_1 | Y | 3.3333 | Y01 | MAIN | 3 | H-250x125x6x9 | 0.28449 | 6 | 4.4512 | 5.2845 | 27.5201 | 39.1868 | 50.5126 | 2.841 | 39.1868 | 6 | 24.7043 | 3.027 | 1.0397 | 0.31141 | 1.0293 | 1.0397 | FALSE
FREECHK_GY_Y_F7_1 | Y | 3.3333 | Y01 | MAIN | 4 | H-300x150x6.5x9 | 0.36003 | 6 | 4.5267 | 5.36 | 27.7467 | 39.4134 | 50.8516 | 2.844 | 39.4134 | 6 | 13.9623 | 3.027 | 0.70531 | 0.23786 | 0.58176 | 0.70531 | TRUE
FREECHK_GY_Y_F7_1 | Y | 3.3333 | Y01 | MAIN | 5 | H-350x175x7x11 | 0.48461 | 6 | 4.6513 | 5.4846 | 28.1205 | 39.7872 | 51.4107 | 2.847 | 39.7872 | 6 | 7.4538 | 3.027 | 0.43946 | 0.19169 | 0.31057 | 0.43946 | TRUE
FREECHK_GY_Y_F7_1 | Y | 3.3333 | Y01 | MAIN | 6 | H-400x200x8x13 | 0.64157 | 6 | 4.8082 | 5.6416 | 28.5914 | 40.2581 | 52.1153 | 2.853 | 40.2581 | 6 | 4.3158 | 3.027 | 0.29094 | 0.14884 | 0.17982 | 0.29094 | TRUE
FREECHK_GY_Y_F7_1 | Y | 3.3333 | Y01 | MAIN | 7 | H-500x200x10x16 | 0.86524 | 6 | 5.0319 | 5.8652 | 29.2624 | 40.9291 | 53.1195 | 2.859 | 40.9291 | 6 | 2.1929 | 3.027 | 0.18491 | 0.096743 | 0.09137 | 0.18491 | TRUE
FREECHK_GY_Y_F7_1 | Y | 3.3333 | Y01 | MAIN | 8 | H-600x200x11x17 | 1.0104 | 6 | 5.1771 | 6.0104 | 29.698 | 41.3646 | 53.7714 | 2.862 | 41.3646 | 6 | 1.3726 | 3.027 | 0.13895 | 0.073494 | 0.057192 | 0.13895 | TRUE
FREECHK_GY_Y_F7_1 | Y | 3.3333 | Y02 | MAIN | 1 | H-150x75x5x7 | 0.13734 | 6 | 5.9707 | 10.1373 | 38.8827 | 39.8534 | 96.8634 | 3 | 39.8534 | 6 | 239.1949 | 3.009 | 7.2534 | 0.64832 | 9.9665 | 9.9665 | FALSE
FREECHK_GY_Y_F7_1 | Y | 3.3333 | Y02 | MAIN | 2 | H-200x100x5.5x8 | 0.20503 | 6 | 6.0384 | 10.205 | 39.0858 | 40.0564 | 97.168 | 3 | 40.0564 | 6 | 87.5255 | 3.009 | 3.5372 | 0.43785 | 3.6469 | 3.6469 | FALSE
FREECHK_GY_Y_F7_1 | Y | 3.3333 | Y02 | MAIN | 3 | H-250x125x6x9 | 0.28449 | 6 | 6.1178 | 10.2845 | 39.3241 | 40.2948 | 97.5256 | 3 | 40.2948 | 6 | 39.7594 | 3.009 | 2.0074 | 0.32021 | 1.6566 | 2.0074 | FALSE
FREECHK_GY_Y_F7_1 | Y | 3.3333 | Y02 | MAIN | 4 | H-300x150x6.5x9 | 0.36003 | 6 | 6.1934 | 10.36 | 39.5508 | 40.5214 | 97.8655 | 3 | 40.5214 | 6 | 22.4164 | 3.009 | 1.3574 | 0.24454 | 0.93402 | 1.3574 | FALSE
FREECHK_GY_Y_F7_1 | Y | 3.3333 | Y02 | MAIN | 5 | H-350x175x7x11 | 0.48461 | 6 | 6.3179 | 10.4846 | 39.9245 | 40.8952 | 98.4261 | 3 | 40.8952 | 6 | 11.9197 | 3.009 | 0.84135 | 0.19703 | 0.49665 | 0.84135 | TRUE
FREECHK_GY_Y_F7_1 | Y | 3.3333 | Y02 | MAIN | 6 | H-400x200x8x13 | 0.64157 | 6 | 6.4749 | 10.6416 | 40.3954 | 41.3661 | 99.1324 | 3 | 41.3661 | 6 | 6.8679 | 3.009 | 0.55342 | 0.15294 | 0.28616 | 0.55342 | TRUE
FREECHK_GY_Y_F7_1 | Y | 3.3333 | Y02 | MAIN | 7 | H-500x200x10x16 | 0.86524 | 6 | 6.6986 | 10.8652 | 41.0664 | 42.0371 | 100.139 | 3 | 42.0371 | 6 | 3.466 | 3.009 | 0.34859 | 0.099362 | 0.14442 | 0.34859 | TRUE
FREECHK_GY_Y_F7_1 | Y | 3.3333 | Y02 | MAIN | 8 | H-600x200x11x17 | 1.0104 | 6 | 6.8438 | 11.0104 | 41.502 | 42.4726 | 100.7923 | 3 | 42.4726 | 6 | 2.1602 | 3.009 | 0.26046 | 0.075463 | 0.090007 | 0.26046 | TRUE
FREECHK_GY_Y_F7_2 | Y | 3.3333 | TB_P1 | TRANS | 1 | H-150x75x5x7 | 0.13734 | 7 | 0.13734 | 0.13734 | 34.7664 | 6.195 | 34.6924 | 1.001 | 34.7664 | 0 | 95.8075 | 3.017 | 2.5979 | 0.56556 | 3.4217 | 3.4217 | FALSE
FREECHK_GY_Y_F7_2 | Y | 3.3333 | TB_P1 | TRANS | 2 | H-200x100x5.5x8 | 0.20503 | 7 | 0.20503 | 0.20503 | 35.0033 | 6.4319 | 34.8956 | 1.001 | 35.0033 | 0 | 35.504 | 3.0275 | 1.2703 | 0.38261 | 1.268 | 1.2703 | FALSE
FREECHK_GY_Y_F7_2 | Y | 3.3333 | TB_P1 | TRANS | 3 | H-250x125x6x9 | 0.28449 | 7 | 0.28449 | 0.28449 | 35.2814 | 6.71 | 35.1342 | 1.001 | 35.2814 | 0 | 16.3645 | 3.0345 | 0.72317 | 0.28037 | 0.58445 | 0.72317 | TRUE
FREECHK_GY_Y_F7_2 | Y | 3.3333 | TB_P1 | TRANS | 4 | H-300x150x6.5x9 | 0.36003 | 7 | 0.36003 | 0.36003 | 35.5458 | 6.9744 | 35.361 | 1.001 | 35.5458 | 0 | 9.3521 | 3.045 | 0.49046 | 0.21451 | 0.33401 | 0.49046 | TRUE
FREECHK_GY_Y_F7_2 | Y | 3.3333 | TB_P1 | TRANS | 5 | H-350x175x7x11 | 0.48461 | 7 | 0.48461 | 0.48461 | 35.9819 | 7.4104 | 35.7351 | 1.001 | 35.9819 | 0 | 5.0822 | 3.059 | 0.30546 | 0.17336 | 0.18151 | 0.30546 | TRUE
FREECHK_GY_Y_F7_2 | Y | 3.3333 | TB_P1 | TRANS | 6 | H-400x200x8x13 | 0.64157 | 7 | 0.64157 | 0.64157 | 36.5312 | 7.9598 | 36.2063 | 1.001 | 36.5312 | 0 | 3.0066 | 3.073 | 0.20213 | 0.13506 | 0.10738 | 0.20213 | TRUE
FREECHK_GY_Y_F7_2 | Y | 3.3333 | TB_P1 | TRANS | 7 | H-500x200x10x16 | 0.86524 | 7 | 0.86524 | 0.86524 | 37.3141 | 8.7426 | 36.8779 | 1.001 | 37.3141 | 0 | 1.5727 | 3.094 | 0.12837 | 0.088198 | 0.056166 | 0.12837 | TRUE
FREECHK_GY_Y_F7_2 | Y | 3.3333 | TB_P1 | TRANS | 8 | H-600x200x11x17 | 1.0104 | 7 | 1.0104 | 1.0104 | 37.8222 | 9.2508 | 37.3138 | 1.001 | 37.8222 | 0 | 1.0022 | 3.108 | 0.096424 | 0.0672 | 0.035791 | 0.096424 | TRUE
FREECHK_GY_Y_F7_2 | Y | 3.3333 | TB_P4 | TRANS | 1 | H-150x75x5x7 | 0.13734 | 7 | 0.13734 | 0.13734 | 2.6235 | 3.3378 | 9.394 | 4.0005 | 3.3378 | 7 | 29.6781 | 3.6365 | 0.70345 | 0.054298 | 1.0599 | 1.0599 | FALSE
FREECHK_GY_Y_F7_2 | Y | 3.3333 | TB_P4 | TRANS | 2 | H-200x100x5.5x8 | 0.20503 | 7 | 0.20503 | 0.20503 | 2.8605 | 3.5747 | 9.8001 | 4.0005 | 3.5747 | 7 | 11.4057 | 3.6295 | 0.35675 | 0.039075 | 0.40735 | 0.40735 | TRUE
FREECHK_GY_Y_F7_2 | Y | 3.3333 | TB_P4 | TRANS | 3 | H-250x125x6x9 | 0.28449 | 7 | 0.28449 | 0.28449 | 3.1386 | 3.8529 | 10.2769 | 4.0005 | 3.8529 | 7 | 5.47 | 3.6225 | 0.21153 | 0.030618 | 0.19536 | 0.21153 | TRUE
FREECHK_GY_Y_F7_2 | Y | 3.3333 | TB_P4 | TRANS | 4 | H-300x150x6.5x9 | 0.36003 | 7 | 0.36003 | 0.36003 | 3.403 | 4.1172 | 10.7301 | 4.0005 | 4.1172 | 7 | 3.2376 | 3.619 | 0.14883 | 0.024847 | 0.11563 | 0.14883 | TRUE
FREECHK_GY_Y_F7_2 | Y | 3.3333 | TB_P4 | TRANS | 5 | H-350x175x7x11 | 0.48461 | 7 | 0.48461 | 0.48461 | 3.839 | 4.5533 | 11.4776 | 4.0005 | 4.5533 | 7 | 1.8549 | 3.6085 | 0.09811 | 0.021937 | 0.066245 | 0.09811 | TRUE
FREECHK_GY_Y_F7_2 | Y | 3.3333 | TB_P4 | TRANS | 6 | H-400x200x8x13 | 0.64157 | 7 | 0.64157 | 0.64157 | 4.3884 | 5.1027 | 12.4193 | 4.0005 | 5.1027 | 7 | 1.1641 | 3.6015 | 0.069333 | 0.018865 | 0.041575 | 0.069333 | TRUE
FREECHK_GY_Y_F7_2 | Y | 3.3333 | TB_P4 | TRANS | 7 | H-500x200x10x16 | 0.86524 | 7 | 0.86524 | 0.86524 | 5.1712 | 5.8855 | 13.7612 | 4.0005 | 5.8855 | 7 | 0.65473 | 3.591 | 0.047904 | 0.013911 | 0.023383 | 0.047904 | TRUE
FREECHK_GY_Y_F7_2 | Y | 3.3333 | TB_P4 | TRANS | 8 | H-600x200x11x17 | 1.0104 | 7 | 1.0104 | 1.0104 | 5.6794 | 6.3936 | 14.6323 | 4.0005 | 6.3936 | 7 | 0.43476 | 3.584 | 0.037812 | 0.01136 | 0.015527 | 0.037812 | TRUE
FREECHK_GY_Y_F7_2 | Y | 3.3333 | Y01 | MAIN | 1 | H-150x75x5x7 | 0.13734 | 6 | 3.3665 | 3.8873 | 24.2662 | 35.9328 | 44.6136 | 2.787 | 35.9328 | 6 | 133.1147 | 3.03 | 3.3408 | 0.58454 | 5.5464 | 5.5464 | FALSE
FREECHK_GY_Y_F7_2 | Y | 3.3333 | Y01 | MAIN | 2 | H-200x100x5.5x8 | 0.20503 | 6 | 3.4342 | 3.955 | 24.4692 | 36.1359 | 44.9167 | 2.79 | 36.1359 | 6 | 48.8492 | 3.03 | 1.6351 | 0.39499 | 2.0354 | 2.0354 | FALSE
FREECHK_GY_Y_F7_2 | Y | 3.3333 | Y01 | MAIN | 3 | H-250x125x6x9 | 0.28449 | 6 | 3.5137 | 4.0345 | 24.7076 | 36.3743 | 45.2725 | 2.793 | 36.3743 | 6 | 22.2645 | 3.03 | 0.93184 | 0.28906 | 0.92769 | 0.93184 | TRUE
FREECHK_GY_Y_F7_2 | Y | 3.3333 | Y01 | MAIN | 4 | H-300x150x6.5x9 | 0.36003 | 6 | 3.5892 | 4.11 | 24.9342 | 36.6009 | 45.6109 | 2.796 | 36.6009 | 6 | 12.5922 | 3.03 | 0.63262 | 0.22088 | 0.52468 | 0.63262 | TRUE
FREECHK_GY_Y_F7_2 | Y | 3.3333 | Y01 | MAIN | 5 | H-350x175x7x11 | 0.48461 | 6 | 3.7138 | 4.2346 | 25.308 | 36.9747 | 46.169 | 2.802 | 36.9747 | 6 | 6.73 | 3.03 | 0.39465 | 0.17814 | 0.28042 | 0.39465 | TRUE
FREECHK_GY_Y_F7_2 | Y | 3.3333 | Y01 | MAIN | 6 | H-400x200x8x13 | 0.64157 | 6 | 3.8707 | 4.3916 | 25.7789 | 37.4456 | 46.8724 | 2.811 | 37.4456 | 6 | 3.9022 | 3.03 | 0.26167 | 0.13844 | 0.16259 | 0.26167 | TRUE
FREECHK_GY_Y_F7_2 | Y | 3.3333 | Y01 | MAIN | 7 | H-500x200x10x16 | 0.86524 | 6 | 4.0944 | 4.6152 | 26.4499 | 38.1166 | 47.8751 | 2.82 | 38.1166 | 6 | 1.9866 | 3.03 | 0.16666 | 0.090095 | 0.082773 | 0.16666 | TRUE
FREECHK_GY_Y_F7_2 | Y | 3.3333 | Y01 | MAIN | 8 | H-600x200x11x17 | 1.0104 | 6 | 4.2396 | 4.7604 | 26.8855 | 38.5521 | 48.5261 | 2.826 | 38.5521 | 6 | 1.245 | 3.03 | 0.1254 | 0.068497 | 0.051874 | 0.1254 | TRUE
FREECHK_GY_Y_F7_2 | Y | 3.3333 | Y02 | MAIN | 1 | H-150x75x5x7 | 0.13734 | 6 | 5.0332 | 8.8873 | 33.6937 | 34.6472 | 84.4736 | 3 | 34.6472 | 6 | 208.1163 | 3.009 | 6.3256 | 0.56363 | 8.6715 | 8.6715 | FALSE
FREECHK_GY_Y_F7_2 | Y | 3.3333 | Y02 | MAIN | 2 | H-200x100x5.5x8 | 0.20503 | 6 | 5.1009 | 8.955 | 33.8968 | 34.8503 | 84.7782 | 3 | 34.8503 | 6 | 76.1944 | 3.009 | 3.0861 | 0.38094 | 3.1748 | 3.1748 | FALSE
FREECHK_GY_Y_F7_2 | Y | 3.3333 | Y02 | MAIN | 3 | H-250x125x6x9 | 0.28449 | 6 | 5.1803 | 9.0345 | 34.1352 | 35.0887 | 85.1357 | 3 | 35.0887 | 6 | 34.6339 | 3.009 | 1.7523 | 0.27884 | 1.4431 | 1.7523 | FALSE
FREECHK_GY_Y_F7_2 | Y | 3.3333 | Y02 | MAIN | 4 | H-300x150x6.5x9 | 0.36003 | 6 | 5.2559 | 9.11 | 34.3618 | 35.3153 | 85.4757 | 3 | 35.3153 | 6 | 19.5382 | 3.009 | 1.1855 | 0.21312 | 0.81409 | 1.1855 | FALSE
FREECHK_GY_Y_F7_2 | Y | 3.3333 | Y02 | MAIN | 5 | H-350x175x7x11 | 0.48461 | 6 | 5.3804 | 9.2346 | 34.7355 | 35.689 | 86.0363 | 3 | 35.689 | 6 | 10.3993 | 3.009 | 0.73544 | 0.17195 | 0.4333 | 0.73544 | TRUE
FREECHK_GY_Y_F7_2 | Y | 3.3333 | Y02 | MAIN | 6 | H-400x200x8x13 | 0.64157 | 6 | 5.5374 | 9.3916 | 35.2064 | 36.1599 | 86.7426 | 3 | 36.1599 | 6 | 5.999 | 3.009 | 0.48425 | 0.13369 | 0.24996 | 0.48425 | TRUE
FREECHK_GY_Y_F7_2 | Y | 3.3333 | Y02 | MAIN | 7 | H-500x200x10x16 | 0.86524 | 6 | 5.7611 | 9.6152 | 35.8774 | 36.8309 | 87.7491 | 3 | 36.8309 | 6 | 3.0325 | 3.009 | 0.30546 | 0.087056 | 0.12636 | 0.30546 | TRUE
FREECHK_GY_Y_F7_2 | Y | 3.3333 | Y02 | MAIN | 8 | H-600x200x11x17 | 1.0104 | 6 | 5.9063 | 9.7604 | 36.313 | 37.2665 | 88.4025 | 3 | 37.2665 | 6 | 1.892 | 3.009 | 0.22844 | 0.066213 | 0.078835 | 0.22844 | TRUE
FREECHK_GY_Y_F8_0 | Y | 5 | TB_P2 | TRANS | 1 | H-150x75x5x7 | 0.13734 | 4 | 0.13734 | 0.13734 | 12.7747 | 12.7747 | 25.2747 | 2 | 12.7747 | 0 | 25.6742 | 2 | 1.8926 | 0.20781 | 1.6046 | 1.8926 | FALSE
FREECHK_GY_Y_F8_0 | Y | 5 | TB_P2 | TRANS | 2 | H-200x100x5.5x8 | 0.20503 | 4 | 0.20503 | 0.20503 | 12.9101 | 12.9101 | 25.4101 | 2 | 12.9101 | 0 | 9.4232 | 2 | 0.92499 | 0.14112 | 0.58895 | 0.92499 | TRUE
FREECHK_GY_Y_F8_0 | Y | 5 | TB_P2 | TRANS | 3 | H-250x125x6x9 | 0.28449 | 4 | 0.28449 | 0.28449 | 13.069 | 13.069 | 25.569 | 2 | 13.069 | 0 | 4.2957 | 2 | 0.52629 | 0.10386 | 0.26848 | 0.52629 | TRUE
FREECHK_GY_Y_F8_0 | Y | 5 | TB_P2 | TRANS | 4 | H-300x150x6.5x9 | 0.36003 | 4 | 0.36003 | 0.36003 | 13.2201 | 13.2201 | 25.7201 | 2 | 13.2201 | 0 | 2.4299 | 2 | 0.35674 | 0.079782 | 0.15187 | 0.35674 | TRUE
FREECHK_GY_Y_F8_0 | Y | 5 | TB_P2 | TRANS | 5 | H-350x175x7x11 | 0.48461 | 4 | 0.48461 | 0.48461 | 13.4692 | 13.4692 | 25.9692 | 2 | 13.4692 | 4 | 1.2991 | 2 | 0.22199 | 0.064894 | 0.081191 | 0.22199 | TRUE
FREECHK_GY_Y_F8_0 | Y | 5 | TB_P2 | TRANS | 6 | H-400x200x8x13 | 0.64157 | 4 | 0.64157 | 0.64157 | 13.7831 | 13.7831 | 26.2831 | 2 | 13.7831 | 0 | 0.75347 | 2 | 0.14673 | 0.050959 | 0.047092 | 0.14673 | TRUE
FREECHK_GY_Y_F8_0 | Y | 5 | TB_P2 | TRANS | 7 | H-500x200x10x16 | 0.86524 | 4 | 0.86524 | 0.86524 | 14.2305 | 14.2305 | 26.7305 | 2 | 14.2305 | 4 | 0.38376 | 2 | 0.093051 | 0.033636 | 0.023985 | 0.093051 | TRUE
FREECHK_GY_Y_F8_0 | Y | 5 | TB_P2 | TRANS | 8 | H-600x200x11x17 | 1.0104 | 4 | 1.0104 | 1.0104 | 14.5209 | 14.5209 | 27.0209 | 2 | 14.5209 | 0 | 0.24057 | 2 | 0.069826 | 0.0258 | 0.015036 | 0.069826 | TRUE
FREECHK_GY_Y_F8_0 | Y | 5 | TB_P3 | TRANS | 1 | H-150x75x5x7 | 0.13734 | 4 | 0.13734 | 0.13734 | 7.7747 | 7.7747 | 15.2747 | 2 | 7.7747 | 0 | 15.5436 | 2 | 1.1438 | 0.12648 | 0.97148 | 1.1438 | FALSE
FREECHK_GY_Y_F8_0 | Y | 5 | TB_P3 | TRANS | 2 | H-200x100x5.5x8 | 0.20503 | 4 | 0.20503 | 0.20503 | 7.9101 | 7.9101 | 15.4101 | 2 | 7.9101 | 0 | 5.7296 | 2 | 0.56097 | 0.086463 | 0.3581 | 0.56097 | TRUE
FREECHK_GY_Y_F8_0 | Y | 5 | TB_P3 | TRANS | 3 | H-250x125x6x9 | 0.28449 | 4 | 0.28449 | 0.28449 | 8.069 | 8.069 | 15.569 | 2 | 8.069 | 0 | 2.6249 | 2 | 0.32046 | 0.064123 | 0.16406 | 0.32046 | TRUE
FREECHK_GY_Y_F8_0 | Y | 5 | TB_P3 | TRANS | 4 | H-300x150x6.5x9 | 0.36003 | 4 | 0.36003 | 0.36003 | 8.2201 | 8.2201 | 15.7201 | 2 | 8.2201 | 0 | 1.4917 | 2 | 0.21804 | 0.049607 | 0.093234 | 0.21804 | TRUE
FREECHK_GY_Y_F8_0 | Y | 5 | TB_P3 | TRANS | 5 | H-350x175x7x11 | 0.48461 | 4 | 0.48461 | 0.48461 | 8.4692 | 8.4692 | 15.9692 | 2 | 8.4692 | 4 | 0.80345 | 2 | 0.13651 | 0.040804 | 0.050216 | 0.13651 | TRUE
FREECHK_GY_Y_F8_0 | Y | 5 | TB_P3 | TRANS | 6 | H-400x200x8x13 | 0.64157 | 4 | 0.64157 | 0.64157 | 8.7831 | 8.7831 | 16.2831 | 2 | 8.7831 | 0 | 0.47025 | 2 | 0.090903 | 0.032473 | 0.029391 | 0.090903 | TRUE
FREECHK_GY_Y_F8_0 | Y | 5 | TB_P3 | TRANS | 7 | H-500x200x10x16 | 0.86524 | 4 | 0.86524 | 0.86524 | 9.2305 | 9.2305 | 16.7305 | 2 | 9.2305 | 4 | 0.24248 | 2 | 0.05824 | 0.021818 | 0.015155 | 0.05824 | TRUE
FREECHK_GY_Y_F8_0 | Y | 5 | TB_P3 | TRANS | 8 | H-600x200x11x17 | 1.0104 | 4 | 1.0104 | 1.0104 | 9.5209 | 9.5209 | 17.0209 | 2 | 9.5209 | 0 | 0.15317 | 2 | 0.043984 | 0.016916 | 0.0095734 | 0.043984 | TRUE
FREECHK_GY_Y_F8_0 | Y | 5 | TB_P4 | TRANS | 1 | H-150x75x5x7 | 0.13734 | 6 | 0.13734 | 0.13734 | 2.912 | 2.912 | 8.118 | 3 | 2.912 | 6 | 18.8562 | 3 | 0.6079 | 0.047371 | 0.78567 | 0.78567 | TRUE
FREECHK_GY_Y_F8_0 | Y | 5 | TB_P4 | TRANS | 2 | H-200x100x5.5x8 | 0.20503 | 6 | 0.20503 | 0.20503 | 3.1151 | 3.1151 | 8.4226 | 3 | 3.1151 | 6 | 7.1913 | 3 | 0.30661 | 0.03405 | 0.29964 | 0.30661 | TRUE
FREECHK_GY_Y_F8_0 | Y | 5 | TB_P4 | TRANS | 3 | H-250x125x6x9 | 0.28449 | 6 | 0.28449 | 0.28449 | 3.3535 | 3.3535 | 8.7802 | 3 | 3.3535 | 0 | 3.4209 | 3 | 0.18072 | 0.026649 | 0.14254 | 0.18072 | TRUE
FREECHK_GY_Y_F8_0 | Y | 5 | TB_P4 | TRANS | 4 | H-300x150x6.5x9 | 0.36003 | 6 | 0.36003 | 0.36003 | 3.5801 | 3.5801 | 9.1201 | 3 | 3.5801 | 0 | 2.0107 | 3 | 0.1265 | 0.021605 | 0.083779 | 0.1265 | TRUE
FREECHK_GY_Y_F8_0 | Y | 5 | TB_P4 | TRANS | 5 | H-350x175x7x11 | 0.48461 | 6 | 0.48461 | 0.48461 | 3.9538 | 3.9538 | 9.6808 | 3 | 3.9538 | 0 | 1.1403 | 3 | 0.082751 | 0.019049 | 0.047513 | 0.082751 | TRUE
FREECHK_GY_Y_F8_0 | Y | 5 | TB_P4 | TRANS | 6 | H-400x200x8x13 | 0.64157 | 6 | 0.64157 | 0.64157 | 4.4247 | 4.4247 | 10.3871 | 3 | 4.4247 | 0 | 0.7079 | 3 | 0.057988 | 0.016359 | 0.029496 | 0.057988 | TRUE
FREECHK_GY_Y_F8_0 | Y | 5 | TB_P4 | TRANS | 7 | H-500x200x10x16 | 0.86524 | 6 | 0.86524 | 0.86524 | 5.0957 | 5.0957 | 11.3936 | 3 | 5.0957 | 0 | 0.39312 | 3 | 0.039662 | 0.012045 | 0.01638 | 0.039662 | TRUE
FREECHK_GY_Y_F8_0 | Y | 5 | TB_P4 | TRANS | 8 | H-600x200x11x17 | 1.0104 | 6 | 1.0104 | 1.0104 | 5.5313 | 5.5313 | 12.0469 | 3 | 5.5313 | 0 | 0.25925 | 3 | 0.031131 | 0.0098276 | 0.010802 | 0.031131 | TRUE
FREECHK_GY_Y_F8_0 | Y | 5 | Y01 | MAIN | 1 | H-150x75x5x7 | 0.13734 | 6 | 7.2207 | 12.6373 | 50.0577 | 56.9984 | 119.5618 | 3 | 56.9984 | 6 | 306.0624 | 3.012 | 8.9532 | 0.92723 | 12.7526 | 12.7526 | FALSE
FREECHK_GY_Y_F8_0 | Y | 5 | Y01 | MAIN | 2 | H-200x100x5.5x8 | 0.20503 | 6 | 7.2884 | 12.705 | 50.2608 | 57.2015 | 119.8664 | 3 | 57.2015 | 6 | 111.905 | 3.012 | 4.3635 | 0.62526 | 4.6627 | 4.6627 | FALSE
FREECHK_GY_Y_F8_0 | Y | 5 | Y01 | MAIN | 3 | H-250x125x6x9 | 0.28449 | 6 | 7.3678 | 12.7845 | 50.4992 | 57.4399 | 120.224 | 3 | 57.4399 | 6 | 50.7872 | 3.012 | 2.4746 | 0.45646 | 2.1161 | 2.4746 | FALSE
FREECHK_GY_Y_F8_0 | Y | 5 | Y01 | MAIN | 4 | H-300x150x6.5x9 | 0.36003 | 6 | 7.4434 | 12.86 | 50.7258 | 57.6665 | 120.5639 | 3 | 57.6665 | 6 | 28.6091 | 3.012 | 1.6722 | 0.34801 | 1.192 | 1.6722 | FALSE
FREECHK_GY_Y_F8_0 | Y | 5 | Y01 | MAIN | 5 | H-350x175x7x11 | 0.48461 | 6 | 7.5679 | 12.9846 | 51.0996 | 58.0403 | 121.1246 | 3 | 58.0403 | 6 | 15.191 | 3.012 | 1.0354 | 0.27963 | 0.63296 | 1.0354 | FALSE
FREECHK_GY_Y_F8_0 | Y | 5 | Y01 | MAIN | 6 | H-400x200x8x13 | 0.64157 | 6 | 7.7249 | 13.1416 | 51.5704 | 58.5111 | 121.8309 | 3 | 58.5111 | 6 | 8.7373 | 3.012 | 0.68014 | 0.21633 | 0.36405 | 0.68014 | TRUE
FREECHK_GY_Y_F8_0 | Y | 5 | Y01 | MAIN | 7 | H-500x200x10x16 | 0.86524 | 6 | 7.9486 | 13.3652 | 52.2414 | 59.1821 | 122.8374 | 3 | 59.1821 | 6 | 4.3985 | 3.012 | 0.42761 | 0.13989 | 0.18327 | 0.42761 | TRUE
FREECHK_GY_Y_F8_0 | Y | 5 | Y01 | MAIN | 8 | H-600x200x11x17 | 1.0104 | 6 | 8.0938 | 13.5104 | 52.677 | 59.6177 | 123.4907 | 3 | 59.6177 | 6 | 2.737 | 3.012 | 0.31912 | 0.10592 | 0.11404 | 0.31912 | TRUE
FREECHK_GY_Y_F8_1 | Y | 5 | TB_P1 | TRANS | 1 | H-150x75x5x7 | 0.13734 | 8 | 0.13734 | 0.13734 | 30.5494 | 10.5494 | 60.824 | 2 | 30.5494 | 0 | 232.0003 | 3.54 | 4.5547 | 0.49696 | 7.25 | 7.25 | FALSE
FREECHK_GY_Y_F8_1 | Y | 5 | TB_P1 | TRANS | 2 | H-200x100x5.5x8 | 0.20503 | 8 | 0.20503 | 0.20503 | 30.8201 | 10.8201 | 61.2302 | 2 | 30.8201 | 0 | 85.5703 | 3.544 | 2.2289 | 0.33689 | 2.6741 | 2.6741 | FALSE
FREECHK_GY_Y_F8_1 | Y | 5 | TB_P1 | TRANS | 3 | H-250x125x6x9 | 0.28449 | 8 | 0.28449 | 0.28449 | 31.138 | 11.138 | 61.7069 | 2 | 31.138 | 0 | 39.2298 | 3.552 | 1.2701 | 0.24745 | 1.2259 | 1.2701 | FALSE
FREECHK_GY_Y_F8_1 | Y | 5 | TB_P1 | TRANS | 4 | H-300x150x6.5x9 | 0.36003 | 8 | 0.36003 | 0.36003 | 31.4401 | 11.4401 | 62.1602 | 2 | 31.4401 | 0 | 22.3086 | 3.556 | 0.86216 | 0.18974 | 0.69714 | 0.86216 | TRUE
FREECHK_GY_Y_F8_1 | Y | 5 | TB_P1 | TRANS | 5 | H-350x175x7x11 | 0.48461 | 8 | 0.48461 | 0.48461 | 31.9385 | 11.9385 | 62.9077 | 2 | 31.9385 | 0 | 12.028 | 3.564 | 0.53774 | 0.15388 | 0.37588 | 0.53774 | TRUE
FREECHK_GY_Y_F8_1 | Y | 5 | TB_P1 | TRANS | 6 | H-400x200x8x13 | 0.64157 | 8 | 0.64157 | 0.64157 | 32.5663 | 12.5663 | 63.8494 | 2 | 32.5663 | 0 | 7.0489 | 3.576 | 0.35645 | 0.1204 | 0.22028 | 0.35645 | TRUE
FREECHK_GY_Y_F8_1 | Y | 5 | TB_P1 | TRANS | 7 | H-500x200x10x16 | 0.86524 | 8 | 0.86524 | 0.86524 | 33.461 | 13.461 | 65.1915 | 2 | 33.461 | 0 | 3.641 | 3.592 | 0.22694 | 0.07909 | 0.11378 | 0.22694 | TRUE
FREECHK_GY_Y_F8_1 | Y | 5 | TB_P1 | TRANS | 8 | H-600x200x11x17 | 1.0104 | 8 | 1.0104 | 1.0104 | 34.0417 | 14.0417 | 66.0626 | 2 | 34.0417 | 0 | 2.3025 | 3.6 | 0.17071 | 0.060483 | 0.071954 | 0.17071 | TRUE
FREECHK_GY_Y_F8_1 | Y | 5 | TB_P4 | TRANS | 1 | H-150x75x5x7 | 0.13734 | 8 | 0.13734 | 0.13734 | 2.4244 | 3.6744 | 10.4051 | 5 | 3.6744 | 8 | 42.8128 | 4.248 | 0.77916 | 0.059773 | 1.3379 | 1.3379 | FALSE
FREECHK_GY_Y_F8_1 | Y | 5 | TB_P4 | TRANS | 2 | H-200x100x5.5x8 | 0.20503 | 8 | 0.20503 | 0.20503 | 2.6951 | 3.9451 | 10.9127 | 5 | 3.9451 | 8 | 16.605 | 4.232 | 0.39725 | 0.043123 | 0.51891 | 0.51891 | TRUE
FREECHK_GY_Y_F8_1 | Y | 5 | TB_P4 | TRANS | 3 | H-250x125x6x9 | 0.28449 | 8 | 0.28449 | 0.28449 | 3.013 | 4.263 | 11.5087 | 5 | 4.263 | 8 | 8.0401 | 4.22 | 0.23688 | 0.033877 | 0.25125 | 0.25125 | TRUE
FREECHK_GY_Y_F8_1 | Y | 5 | TB_P4 | TRANS | 4 | H-300x150x6.5x9 | 0.36003 | 8 | 0.36003 | 0.36003 | 3.3151 | 4.5651 | 12.0752 | 5 | 4.5651 | 8 | 4.7974 | 4.208 | 0.16748 | 0.02755 | 0.14992 | 0.16748 | TRUE
FREECHK_GY_Y_F8_1 | Y | 5 | TB_P4 | TRANS | 5 | H-350x175x7x11 | 0.48461 | 8 | 0.48461 | 0.48461 | 3.8135 | 5.0635 | 13.0096 | 5 | 5.0635 | 8 | 2.7805 | 4.188 | 0.11121 | 0.024395 | 0.086891 | 0.11121 | TRUE
FREECHK_GY_Y_F8_1 | Y | 5 | TB_P4 | TRANS | 6 | H-400x200x8x13 | 0.64157 | 8 | 0.64157 | 0.64157 | 4.4413 | 5.6913 | 14.1868 | 5 | 5.6913 | 8 | 1.7663 | 4.172 | 0.0792 | 0.021042 | 0.055198 | 0.0792 | TRUE
FREECHK_GY_Y_F8_1 | Y | 5 | TB_P4 | TRANS | 7 | H-500x200x10x16 | 0.86524 | 8 | 0.86524 | 0.86524 | 5.336 | 6.586 | 15.8643 | 5 | 6.586 | 8 | 1.0073 | 4.152 | 0.055225 | 0.015567 | 0.031477 | 0.055225 | TRUE
FREECHK_GY_Y_F8_1 | Y | 5 | TB_P4 | TRANS | 8 | H-600x200x11x17 | 1.0104 | 8 | 1.0104 | 1.0104 | 5.9167 | 7.1667 | 16.9532 | 5 | 7.1667 | 8 | 0.67379 | 4.14 | 0.043809 | 0.012733 | 0.021056 | 0.043809 | TRUE
FREECHK_GY_Y_F8_1 | Y | 5 | Y01 | MAIN | 1 | H-150x75x5x7 | 0.13734 | 6 | 5.9707 | 10.1373 | 48.6971 | 61.2621 | 111.3067 | 3 | 61.2621 | 6 | 294.1526 | 3.018 | 8.335 | 0.99659 | 12.2564 | 12.2564 | FALSE
FREECHK_GY_Y_F8_1 | Y | 5 | Y01 | MAIN | 2 | H-200x100x5.5x8 | 0.20503 | 6 | 6.0384 | 10.205 | 48.9002 | 61.4652 | 111.6113 | 3 | 61.4652 | 6 | 107.5627 | 3.018 | 4.0629 | 0.67186 | 4.4818 | 4.4818 | FALSE
FREECHK_GY_Y_F8_1 | Y | 5 | Y01 | MAIN | 3 | H-250x125x6x9 | 0.28449 | 6 | 6.1178 | 10.2845 | 49.1386 | 61.7036 | 111.9688 | 3 | 61.7036 | 6 | 48.823 | 3.018 | 2.3047 | 0.49035 | 2.0343 | 2.3047 | FALSE
FREECHK_GY_Y_F8_1 | Y | 5 | Y01 | MAIN | 4 | H-300x150x6.5x9 | 0.36003 | 6 | 6.1934 | 10.36 | 49.3652 | 61.9302 | 112.3087 | 3 | 61.9302 | 6 | 27.5061 | 3.018 | 1.5577 | 0.37374 | 1.1461 | 1.5577 | FALSE
FREECHK_GY_Y_F8_1 | Y | 5 | Y01 | MAIN | 5 | H-350x175x7x11 | 0.48461 | 6 | 6.3179 | 10.4846 | 49.7389 | 62.304 | 112.8694 | 3 | 62.304 | 6 | 14.6083 | 3.018 | 0.96481 | 0.30018 | 0.60868 | 0.96481 | TRUE
FREECHK_GY_Y_F8_1 | Y | 5 | Y01 | MAIN | 6 | H-400x200x8x13 | 0.64157 | 6 | 6.4749 | 10.6416 | 50.2098 | 62.7749 | 113.5757 | 3 | 62.7749 | 6 | 8.4043 | 3.018 | 0.63405 | 0.23209 | 0.35018 | 0.63405 | TRUE
FREECHK_GY_Y_F8_1 | Y | 5 | Y01 | MAIN | 7 | H-500x200x10x16 | 0.86524 | 6 | 6.6986 | 10.8652 | 50.8808 | 63.4459 | 114.5822 | 3 | 63.4459 | 6 | 4.2324 | 3.018 | 0.39887 | 0.14996 | 0.17635 | 0.39887 | TRUE
FREECHK_GY_Y_F8_1 | Y | 5 | Y01 | MAIN | 8 | H-600x200x11x17 | 1.0104 | 6 | 6.8438 | 11.0104 | 51.3164 | 63.8814 | 115.2356 | 3 | 63.8814 | 6 | 2.6343 | 3.018 | 0.29778 | 0.1135 | 0.10976 | 0.29778 | TRUE

## DEBUG_MAIN_GEOMS
cand_id | direction | pitch | beam_id | pos | span | trib_width | trib_left | trib_right | n_point
FREECHK_GX_X_F0 | X | 0.85714 | X01 | 1.5 | 10 | 1 | 0.75 | 0.25 | 0
FREECHK_GX_X_F0 | X | 0.85714 | X02 | 2 | 10 | 0.75 | 0.25 | 0.5 | 1
FREECHK_GX_X_F0 | X | 0.85714 | X03 | 3 | 10 | 1 | 0.5 | 0.5 | 1
FREECHK_GX_X_F0 | X | 0.85714 | X04 | 4 | 10 | 0.75 | 0.5 | 0.25 | 1
FREECHK_GX_X_F0 | X | 0.85714 | X05 | 4.5 | 10 | 0.5 | 0.25 | 0.25 | 0
FREECHK_GX_X_F0 | X | 0.85714 | X06 | 5 | 10 | 0.75 | 0.25 | 0.5 | 1
FREECHK_GX_X_F1_0 | X | 1 | X01 | 2 | 10 | 1.5 | 1 | 0.5 | 1
FREECHK_GX_X_F1_0 | X | 1 | X02 | 3 | 10 | 1 | 0.5 | 0.5 | 1
FREECHK_GX_X_F1_0 | X | 1 | X03 | 4 | 10 | 0.75 | 0.5 | 0.25 | 1
FREECHK_GX_X_F1_0 | X | 1 | X04 | 4.5 | 10 | 0.5 | 0.25 | 0.25 | 0
FREECHK_GX_X_F1_0 | X | 1 | X05 | 5 | 10 | 0.75 | 0.25 | 0.5 | 1
FREECHK_GX_X_F1_1 | X | 1 | X01 | 1.5 | 10 | 1.5 | 0.75 | 0.75 | 0
FREECHK_GX_X_F1_1 | X | 1 | X02 | 3 | 10 | 1.25 | 0.75 | 0.5 | 1
FREECHK_GX_X_F1_1 | X | 1 | X03 | 4 | 10 | 0.75 | 0.5 | 0.25 | 1
FREECHK_GX_X_F1_1 | X | 1 | X04 | 4.5 | 10 | 0.5 | 0.25 | 0.25 | 0
FREECHK_GX_X_F1_1 | X | 1 | X05 | 5 | 10 | 0.75 | 0.25 | 0.5 | 1
FREECHK_GX_X_F1_2 | X | 1 | X01 | 1.5 | 10 | 1 | 0.75 | 0.25 | 0
FREECHK_GX_X_F1_2 | X | 1 | X02 | 2 | 10 | 1.25 | 0.25 | 1 | 1
FREECHK_GX_X_F1_2 | X | 1 | X03 | 4 | 10 | 1.25 | 1 | 0.25 | 1
FREECHK_GX_X_F1_2 | X | 1 | X04 | 4.5 | 10 | 0.5 | 0.25 | 0.25 | 0
FREECHK_GX_X_F1_2 | X | 1 | X05 | 5 | 10 | 0.75 | 0.25 | 0.5 | 1
FREECHK_GX_X_F1_3 | X | 1 | X01 | 1.5 | 10 | 1 | 0.75 | 0.25 | 0
FREECHK_GX_X_F1_3 | X | 1 | X02 | 2 | 10 | 0.75 | 0.25 | 0.5 | 1
FREECHK_GX_X_F1_3 | X | 1 | X03 | 3 | 10 | 1.25 | 0.5 | 0.75 | 1
FREECHK_GX_X_F1_3 | X | 1 | X04 | 4.5 | 10 | 1 | 0.75 | 0.25 | 0
FREECHK_GX_X_F1_3 | X | 1 | X05 | 5 | 10 | 0.75 | 0.25 | 0.5 | 1
FREECHK_GX_X_F1_4 | X | 1 | X01 | 1.5 | 10 | 1 | 0.75 | 0.25 | 0
FREECHK_GX_X_F1_4 | X | 1 | X02 | 2 | 10 | 0.75 | 0.25 | 0.5 | 1
FREECHK_GX_X_F1_4 | X | 1 | X03 | 3 | 10 | 1 | 0.5 | 0.5 | 1
FREECHK_GX_X_F1_4 | X | 1 | X04 | 4 | 10 | 1 | 0.5 | 0.5 | 1
FREECHK_GX_X_F1_4 | X | 1 | X05 | 5 | 10 | 1 | 0.5 | 0.5 | 1
FREECHK_GX_X_F1_5 | X | 1 | X01 | 1.5 | 10 | 1 | 0.75 | 0.25 | 0
FREECHK_GX_X_F1_5 | X | 1 | X02 | 2 | 10 | 0.75 | 0.25 | 0.5 | 1
FREECHK_GX_X_F1_5 | X | 1 | X03 | 3 | 10 | 1 | 0.5 | 0.5 | 1
FREECHK_GX_X_F1_5 | X | 1 | X04 | 4 | 10 | 0.75 | 0.5 | 0.25 | 1
FREECHK_GX_X_F1_5 | X | 1 | X05 | 4.5 | 10 | 1 | 0.25 | 0.75 | 0
FREECHK_GX_X_F2_0 | X | 1.2 | X01 | 2 | 10 | 2 | 1 | 1 | 1
FREECHK_GX_X_F2_0 | X | 1.2 | X02 | 4 | 10 | 1.25 | 1 | 0.25 | 1
FREECHK_GX_X_F2_0 | X | 1.2 | X03 | 4.5 | 10 | 0.5 | 0.25 | 0.25 | 0
FREECHK_GX_X_F2_0 | X | 1.2 | X04 | 5 | 10 | 0.75 | 0.25 | 0.5 | 1
FREECHK_GX_X_F2_1 | X | 1.2 | X01 | 1.5 | 10 | 2 | 0.75 | 1.25 | 0
FREECHK_GX_X_F2_1 | X | 1.2 | X02 | 4 | 10 | 1.5 | 1.25 | 0.25 | 1
FREECHK_GX_X_F2_1 | X | 1.2 | X03 | 4.5 | 10 | 0.5 | 0.25 | 0.25 | 0
FREECHK_GX_X_F2_1 | X | 1.2 | X04 | 5 | 10 | 0.75 | 0.25 | 0.5 | 1
FREECHK_GX_X_F2_2 | X | 1.2 | X01 | 1.5 | 10 | 1 | 0.75 | 0.25 | 0
FREECHK_GX_X_F2_2 | X | 1.2 | X02 | 2 | 10 | 1.5 | 0.25 | 1.25 | 1
FREECHK_GX_X_F2_2 | X | 1.2 | X03 | 4.5 | 10 | 1.5 | 1.25 | 0.25 | 0
FREECHK_GX_X_F2_2 | X | 1.2 | X04 | 5 | 10 | 0.75 | 0.25 | 0.5 | 1
FREECHK_GX_X_F2_3 | X | 1.2 | X01 | 1.5 | 10 | 1 | 0.75 | 0.25 | 0
FREECHK_GX_X_F2_3 | X | 1.2 | X02 | 2 | 10 | 1.25 | 0.25 | 1 | 1
FREECHK_GX_X_F2_3 | X | 1.2 | X03 | 4 | 10 | 1.5 | 1 | 0.5 | 1
FREECHK_GX_X_F2_3 | X | 1.2 | X04 | 5 | 10 | 1 | 0.5 | 0.5 | 1
FREECHK_GX_X_F2_4 | X | 1.2 | X01 | 1.5 | 10 | 1 | 0.75 | 0.25 | 0
FREECHK_GX_X_F2_4 | X | 1.2 | X02 | 2 | 10 | 1.25 | 0.25 | 1 | 1
FREECHK_GX_X_F2_4 | X | 1.2 | X03 | 4 | 10 | 1.25 | 1 | 0.25 | 1
FREECHK_GX_X_F2_4 | X | 1.2 | X04 | 4.5 | 10 | 1 | 0.25 | 0.75 | 0
FREECHK_GX_X_F3_0 | X | 1.5 | X01 | 2 | 10 | 2 | 1 | 1 | 1
FREECHK_GX_X_F3_0 | X | 1.5 | X02 | 4 | 10 | 1.5 | 1 | 0.5 | 1
FREECHK_GX_X_F3_0 | X | 1.5 | X03 | 5 | 10 | 1 | 0.5 | 0.5 | 1
FREECHK_GX_X_F3_1 | X | 1.5 | X01 | 1.5 | 10 | 2 | 0.75 | 1.25 | 0
FREECHK_GX_X_F3_1 | X | 1.5 | X02 | 4 | 10 | 1.75 | 1.25 | 0.5 | 1
FREECHK_GX_X_F3_1 | X | 1.5 | X03 | 5 | 10 | 1 | 0.5 | 0.5 | 1
FREECHK_GX_X_F3_2 | X | 1.5 | X01 | 1.5 | 10 | 1 | 0.75 | 0.25 | 0
FREECHK_GX_X_F3_2 | X | 1.5 | X02 | 2 | 10 | 1.75 | 0.25 | 1.5 | 1
FREECHK_GX_X_F3_2 | X | 1.5 | X03 | 5 | 10 | 2 | 1.5 | 0.5 | 1
FREECHK_GX_X_F3_3 | X | 1.5 | X01 | 1.5 | 10 | 1 | 0.75 | 0.25 | 0
FREECHK_GX_X_F3_3 | X | 1.5 | X02 | 2 | 10 | 1.25 | 0.25 | 1 | 1
FREECHK_GX_X_F3_3 | X | 1.5 | X03 | 4 | 10 | 2 | 1 | 1 | 1
FREECHK_GX_X_F4_0 | X | 2 | X01 | 2 | 10 | 2 | 1 | 1 | 1
FREECHK_GX_X_F4_0 | X | 2 | X02 | 4 | 10 | 2 | 1 | 1 | 1
FREECHK_GX_X_F4_1 | X | 2 | X01 | 1.5 | 10 | 2 | 0.75 | 1.25 | 0
FREECHK_GX_X_F4_1 | X | 2 | X02 | 4 | 10 | 2.25 | 1.25 | 1 | 1
FREECHK_GX_X_F4_2 | X | 2 | X01 | 1.5 | 10 | 1 | 0.75 | 0.25 | 0
FREECHK_GX_X_F4_2 | X | 2 | X02 | 2 | 10 | 2.25 | 0.25 | 2 | 1
FREECHK_GX_X_F5_0 | X | 3 | X01 | 2 | 10 | 3 | 1 | 2 | 1
FREECHK_GX_X_F5_1 | X | 3 | X01 | 1.5 | 10 | 3 | 0.75 | 2.25 | 0
FREECHK_GY_Y_F0 | Y | 1 | Y01 | 1.5 | 6 | 1 | 0.75 | 0.25 | 0
FREECHK_GY_Y_F0 | Y | 1 | Y02 | 2 | 6 | 0.75 | 0.25 | 0.5 | 2
FREECHK_GY_Y_F0 | Y | 1 | Y03 | 3 | 6 | 1 | 0.5 | 0.5 | 0
FREECHK_GY_Y_F0 | Y | 1 | Y04 | 4 | 6 | 0.75 | 0.5 | 0.25 | 1
FREECHK_GY_Y_F0 | Y | 1 | Y05 | 4.5 | 6 | 1 | 0.25 | 0.75 | 0
FREECHK_GY_Y_F0 | Y | 1 | Y06 | 6 | 6 | 1.25 | 0.75 | 0.5 | 0
FREECHK_GY_Y_F0 | Y | 1 | Y07 | 7 | 6 | 0.75 | 0.5 | 0.25 | 1
FREECHK_GY_Y_F0 | Y | 1 | Y08 | 7.5 | 6 | 1 | 0.25 | 0.75 | 0
FREECHK_GY_Y_F0 | Y | 1 | Y09 | 9 | 6 | 1.25 | 0.75 | 0.5 | 0
FREECHK_GY_Y_F1_0 | Y | 1.1111 | Y01 | 2 | 6 | 1.5 | 1 | 0.5 | 2
FREECHK_GY_Y_F1_0 | Y | 1.1111 | Y02 | 3 | 6 | 1 | 0.5 | 0.5 | 0
FREECHK_GY_Y_F1_0 | Y | 1.1111 | Y03 | 4 | 6 | 0.75 | 0.5 | 0.25 | 1
FREECHK_GY_Y_F1_0 | Y | 1.1111 | Y04 | 4.5 | 6 | 1 | 0.25 | 0.75 | 0
FREECHK_GY_Y_F1_0 | Y | 1.1111 | Y05 | 6 | 6 | 1.25 | 0.75 | 0.5 | 0
FREECHK_GY_Y_F1_0 | Y | 1.1111 | Y06 | 7 | 6 | 0.75 | 0.5 | 0.25 | 1
FREECHK_GY_Y_F1_0 | Y | 1.1111 | Y07 | 7.5 | 6 | 1 | 0.25 | 0.75 | 0
FREECHK_GY_Y_F1_0 | Y | 1.1111 | Y08 | 9 | 6 | 1.25 | 0.75 | 0.5 | 0
FREECHK_GY_Y_F1_1 | Y | 1.1111 | Y01 | 1.5 | 6 | 1.5 | 0.75 | 0.75 | 0
FREECHK_GY_Y_F1_1 | Y | 1.1111 | Y02 | 3 | 6 | 1.25 | 0.75 | 0.5 | 0
FREECHK_GY_Y_F1_1 | Y | 1.1111 | Y03 | 4 | 6 | 0.75 | 0.5 | 0.25 | 1
FREECHK_GY_Y_F1_1 | Y | 1.1111 | Y04 | 4.5 | 6 | 1 | 0.25 | 0.75 | 0
FREECHK_GY_Y_F1_1 | Y | 1.1111 | Y05 | 6 | 6 | 1.25 | 0.75 | 0.5 | 0
FREECHK_GY_Y_F1_1 | Y | 1.1111 | Y06 | 7 | 6 | 0.75 | 0.5 | 0.25 | 1
FREECHK_GY_Y_F1_1 | Y | 1.1111 | Y07 | 7.5 | 6 | 1 | 0.25 | 0.75 | 0
FREECHK_GY_Y_F1_1 | Y | 1.1111 | Y08 | 9 | 6 | 1.25 | 0.75 | 0.5 | 0
FREECHK_GY_Y_F1_2 | Y | 1.1111 | Y01 | 1.5 | 6 | 1 | 0.75 | 0.25 | 0
FREECHK_GY_Y_F1_2 | Y | 1.1111 | Y02 | 2 | 6 | 1.25 | 0.25 | 1 | 2
FREECHK_GY_Y_F1_2 | Y | 1.1111 | Y03 | 4 | 6 | 1.25 | 1 | 0.25 | 1
FREECHK_GY_Y_F1_2 | Y | 1.1111 | Y04 | 4.5 | 6 | 1 | 0.25 | 0.75 | 0
FREECHK_GY_Y_F1_2 | Y | 1.1111 | Y05 | 6 | 6 | 1.25 | 0.75 | 0.5 | 0
FREECHK_GY_Y_F1_2 | Y | 1.1111 | Y06 | 7 | 6 | 0.75 | 0.5 | 0.25 | 1
FREECHK_GY_Y_F1_2 | Y | 1.1111 | Y07 | 7.5 | 6 | 1 | 0.25 | 0.75 | 0
FREECHK_GY_Y_F1_2 | Y | 1.1111 | Y08 | 9 | 6 | 1.25 | 0.75 | 0.5 | 0
FREECHK_GY_Y_F1_3 | Y | 1.1111 | Y01 | 1.5 | 6 | 1 | 0.75 | 0.25 | 0
FREECHK_GY_Y_F1_3 | Y | 1.1111 | Y02 | 2 | 6 | 0.75 | 0.25 | 0.5 | 2
FREECHK_GY_Y_F1_3 | Y | 1.1111 | Y03 | 3 | 6 | 1.25 | 0.5 | 0.75 | 0
FREECHK_GY_Y_F1_3 | Y | 1.1111 | Y04 | 4.5 | 6 | 1.5 | 0.75 | 0.75 | 0
FREECHK_GY_Y_F1_3 | Y | 1.1111 | Y05 | 6 | 6 | 1.25 | 0.75 | 0.5 | 0
FREECHK_GY_Y_F1_3 | Y | 1.1111 | Y06 | 7 | 6 | 0.75 | 0.5 | 0.25 | 1
FREECHK_GY_Y_F1_3 | Y | 1.1111 | Y07 | 7.5 | 6 | 1 | 0.25 | 0.75 | 0
FREECHK_GY_Y_F1_3 | Y | 1.1111 | Y08 | 9 | 6 | 1.25 | 0.75 | 0.5 | 0
FREECHK_GY_Y_F1_4 | Y | 1.1111 | Y01 | 1.5 | 6 | 1 | 0.75 | 0.25 | 0
FREECHK_GY_Y_F1_4 | Y | 1.1111 | Y02 | 2 | 6 | 0.75 | 0.25 | 0.5 | 2
FREECHK_GY_Y_F1_4 | Y | 1.1111 | Y03 | 3 | 6 | 1 | 0.5 | 0.5 | 0
FREECHK_GY_Y_F1_4 | Y | 1.1111 | Y04 | 4 | 6 | 1.5 | 0.5 | 1 | 1
FREECHK_GY_Y_F1_4 | Y | 1.1111 | Y05 | 6 | 6 | 1.5 | 1 | 0.5 | 0
FREECHK_GY_Y_F1_4 | Y | 1.1111 | Y06 | 7 | 6 | 0.75 | 0.5 | 0.25 | 1
FREECHK_GY_Y_F1_4 | Y | 1.1111 | Y07 | 7.5 | 6 | 1 | 0.25 | 0.75 | 0
FREECHK_GY_Y_F1_4 | Y | 1.1111 | Y08 | 9 | 6 | 1.25 | 0.75 | 0.5 | 0
FREECHK_GY_Y_F1_5 | Y | 1.1111 | Y01 | 1.5 | 6 | 1 | 0.75 | 0.25 | 0
FREECHK_GY_Y_F1_5 | Y | 1.1111 | Y02 | 2 | 6 | 0.75 | 0.25 | 0.5 | 2
FREECHK_GY_Y_F1_5 | Y | 1.1111 | Y03 | 3 | 6 | 1 | 0.5 | 0.5 | 0
FREECHK_GY_Y_F1_5 | Y | 1.1111 | Y04 | 4 | 6 | 0.75 | 0.5 | 0.25 | 1
FREECHK_GY_Y_F1_5 | Y | 1.1111 | Y05 | 4.5 | 6 | 1.5 | 0.25 | 1.25 | 0
FREECHK_GY_Y_F1_5 | Y | 1.1111 | Y06 | 7 | 6 | 1.5 | 1.25 | 0.25 | 1
FREECHK_GY_Y_F1_5 | Y | 1.1111 | Y07 | 7.5 | 6 | 1 | 0.25 | 0.75 | 0
FREECHK_GY_Y_F1_5 | Y | 1.1111 | Y08 | 9 | 6 | 1.25 | 0.75 | 0.5 | 0
FREECHK_GY_Y_F1_6 | Y | 1.1111 | Y01 | 1.5 | 6 | 1 | 0.75 | 0.25 | 0
FREECHK_GY_Y_F1_6 | Y | 1.1111 | Y02 | 2 | 6 | 0.75 | 0.25 | 0.5 | 2
FREECHK_GY_Y_F1_6 | Y | 1.1111 | Y03 | 3 | 6 | 1 | 0.5 | 0.5 | 0
FREECHK_GY_Y_F1_6 | Y | 1.1111 | Y04 | 4 | 6 | 0.75 | 0.5 | 0.25 | 1
FREECHK_GY_Y_F1_6 | Y | 1.1111 | Y05 | 4.5 | 6 | 1 | 0.25 | 0.75 | 0
FREECHK_GY_Y_F1_6 | Y | 1.1111 | Y06 | 6 | 6 | 1.5 | 0.75 | 0.75 | 0
FREECHK_GY_Y_F1_6 | Y | 1.1111 | Y07 | 7.5 | 6 | 1.5 | 0.75 | 0.75 | 0
FREECHK_GY_Y_F1_6 | Y | 1.1111 | Y08 | 9 | 6 | 1.25 | 0.75 | 0.5 | 0
FREECHK_GY_Y_F1_7 | Y | 1.1111 | Y01 | 1.5 | 6 | 1 | 0.75 | 0.25 | 0
FREECHK_GY_Y_F1_7 | Y | 1.1111 | Y02 | 2 | 6 | 0.75 | 0.25 | 0.5 | 2
FREECHK_GY_Y_F1_7 | Y | 1.1111 | Y03 | 3 | 6 | 1 | 0.5 | 0.5 | 0
FREECHK_GY_Y_F1_7 | Y | 1.1111 | Y04 | 4 | 6 | 0.75 | 0.5 | 0.25 | 1
FREECHK_GY_Y_F1_7 | Y | 1.1111 | Y05 | 4.5 | 6 | 1 | 0.25 | 0.75 | 0
FREECHK_GY_Y_F1_7 | Y | 1.1111 | Y06 | 6 | 6 | 1.25 | 0.75 | 0.5 | 0
FREECHK_GY_Y_F1_7 | Y | 1.1111 | Y07 | 7 | 6 | 1.5 | 0.5 | 1 | 1
FREECHK_GY_Y_F1_7 | Y | 1.1111 | Y08 | 9 | 6 | 1.5 | 1 | 0.5 | 0
FREECHK_GY_Y_F1_8 | Y | 1.1111 | Y01 | 1.5 | 6 | 1 | 0.75 | 0.25 | 0
FREECHK_GY_Y_F1_8 | Y | 1.1111 | Y02 | 2 | 6 | 0.75 | 0.25 | 0.5 | 2
FREECHK_GY_Y_F1_8 | Y | 1.1111 | Y03 | 3 | 6 | 1 | 0.5 | 0.5 | 0
FREECHK_GY_Y_F1_8 | Y | 1.1111 | Y04 | 4 | 6 | 0.75 | 0.5 | 0.25 | 1
FREECHK_GY_Y_F1_8 | Y | 1.1111 | Y05 | 4.5 | 6 | 1 | 0.25 | 0.75 | 0
FREECHK_GY_Y_F1_8 | Y | 1.1111 | Y06 | 6 | 6 | 1.25 | 0.75 | 0.5 | 0
FREECHK_GY_Y_F1_8 | Y | 1.1111 | Y07 | 7 | 6 | 0.75 | 0.5 | 0.25 | 1
FREECHK_GY_Y_F1_8 | Y | 1.1111 | Y08 | 7.5 | 6 | 1.5 | 0.25 | 1.25 | 0
FREECHK_GY_Y_F2_0 | Y | 1.25 | Y01 | 3 | 6 | 2 | 1.5 | 0.5 | 0
FREECHK_GY_Y_F2_0 | Y | 1.25 | Y02 | 4 | 6 | 0.75 | 0.5 | 0.25 | 1
FREECHK_GY_Y_F2_0 | Y | 1.25 | Y03 | 4.5 | 6 | 1 | 0.25 | 0.75 | 0
FREECHK_GY_Y_F2_0 | Y | 1.25 | Y04 | 6 | 6 | 1.25 | 0.75 | 0.5 | 0
FREECHK_GY_Y_F2_0 | Y | 1.25 | Y05 | 7 | 6 | 0.75 | 0.5 | 0.25 | 1
FREECHK_GY_Y_F2_0 | Y | 1.25 | Y06 | 7.5 | 6 | 1 | 0.25 | 0.75 | 0
FREECHK_GY_Y_F2_0 | Y | 1.25 | Y07 | 9 | 6 | 1.25 | 0.75 | 0.5 | 0
FREECHK_GY_Y_F2_1 | Y | 1.25 | Y01 | 2 | 6 | 2 | 1 | 1 | 2
FREECHK_GY_Y_F2_1 | Y | 1.25 | Y02 | 4 | 6 | 1.25 | 1 | 0.25 | 1
FREECHK_GY_Y_F2_1 | Y | 1.25 | Y03 | 4.5 | 6 | 1 | 0.25 | 0.75 | 0
FREECHK_GY_Y_F2_1 | Y | 1.25 | Y04 | 6 | 6 | 1.25 | 0.75 | 0.5 | 0
FREECHK_GY_Y_F2_1 | Y | 1.25 | Y05 | 7 | 6 | 0.75 | 0.5 | 0.25 | 1
FREECHK_GY_Y_F2_1 | Y | 1.25 | Y06 | 7.5 | 6 | 1 | 0.25 | 0.75 | 0
FREECHK_GY_Y_F2_1 | Y | 1.25 | Y07 | 9 | 6 | 1.25 | 0.75 | 0.5 | 0
FREECHK_GY_Y_F2_2 | Y | 1.25 | Y01 | 2 | 6 | 1.5 | 1 | 0.5 | 2
FREECHK_GY_Y_F2_2 | Y | 1.25 | Y02 | 3 | 6 | 1.25 | 0.5 | 0.75 | 0
FREECHK_GY_Y_F2_2 | Y | 1.25 | Y03 | 4.5 | 6 | 1.5 | 0.75 | 0.75 | 0
FREECHK_GY_Y_F2_2 | Y | 1.25 | Y04 | 6 | 6 | 1.25 | 0.75 | 0.5 | 0
FREECHK_GY_Y_F2_2 | Y | 1.25 | Y05 | 7 | 6 | 0.75 | 0.5 | 0.25 | 1
FREECHK_GY_Y_F2_2 | Y | 1.25 | Y06 | 7.5 | 6 | 1 | 0.25 | 0.75 | 0
FREECHK_GY_Y_F2_2 | Y | 1.25 | Y07 | 9 | 6 | 1.25 | 0.75 | 0.5 | 0
FREECHK_GY_Y_F2_3 | Y | 1.25 | Y01 | 2 | 6 | 1.5 | 1 | 0.5 | 2
FREECHK_GY_Y_F2_3 | Y | 1.25 | Y02 | 3 | 6 | 1 | 0.5 | 0.5 | 0
FREECHK_GY_Y_F2_3 | Y | 1.25 | Y03 | 4 | 6 | 1.5 | 0.5 | 1 | 1
FREECHK_GY_Y_F2_3 | Y | 1.25 | Y04 | 6 | 6 | 1.5 | 1 | 0.5 | 0
FREECHK_GY_Y_F2_3 | Y | 1.25 | Y05 | 7 | 6 | 0.75 | 0.5 | 0.25 | 1
FREECHK_GY_Y_F2_3 | Y | 1.25 | Y06 | 7.5 | 6 | 1 | 0.25 | 0.75 | 0
FREECHK_GY_Y_F2_3 | Y | 1.25 | Y07 | 9 | 6 | 1.25 | 0.75 | 0.5 | 0
FREECHK_GY_Y_F2_4 | Y | 1.25 | Y01 | 2 | 6 | 1.5 | 1 | 0.5 | 2
FREECHK_GY_Y_F2_4 | Y | 1.25 | Y02 | 3 | 6 | 1 | 0.5 | 0.5 | 0
FREECHK_GY_Y_F2_4 | Y | 1.25 | Y03 | 4 | 6 | 0.75 | 0.5 | 0.25 | 1
FREECHK_GY_Y_F2_4 | Y | 1.25 | Y04 | 4.5 | 6 | 1.5 | 0.25 | 1.25 | 0
FREECHK_GY_Y_F2_4 | Y | 1.25 | Y05 | 7 | 6 | 1.5 | 1.25 | 0.25 | 1
FREECHK_GY_Y_F2_4 | Y | 1.25 | Y06 | 7.5 | 6 | 1 | 0.25 | 0.75 | 0
FREECHK_GY_Y_F2_4 | Y | 1.25 | Y07 | 9 | 6 | 1.25 | 0.75 | 0.5 | 0
FREECHK_GY_Y_F2_5 | Y | 1.25 | Y01 | 2 | 6 | 1.5 | 1 | 0.5 | 2
FREECHK_GY_Y_F2_5 | Y | 1.25 | Y02 | 3 | 6 | 1 | 0.5 | 0.5 | 0
FREECHK_GY_Y_F2_5 | Y | 1.25 | Y03 | 4 | 6 | 0.75 | 0.5 | 0.25 | 1
FREECHK_GY_Y_F2_5 | Y | 1.25 | Y04 | 4.5 | 6 | 1 | 0.25 | 0.75 | 0
FREECHK_GY_Y_F2_5 | Y | 1.25 | Y05 | 6 | 6 | 1.5 | 0.75 | 0.75 | 0
FREECHK_GY_Y_F2_5 | Y | 1.25 | Y06 | 7.5 | 6 | 1.5 | 0.75 | 0.75 | 0
FREECHK_GY_Y_F2_5 | Y | 1.25 | Y07 | 9 | 6 | 1.25 | 0.75 | 0.5 | 0
FREECHK_GY_Y_F2_6 | Y | 1.25 | Y01 | 2 | 6 | 1.5 | 1 | 0.5 | 2
FREECHK_GY_Y_F2_6 | Y | 1.25 | Y02 | 3 | 6 | 1 | 0.5 | 0.5 | 0
FREECHK_GY_Y_F2_6 | Y | 1.25 | Y03 | 4 | 6 | 0.75 | 0.5 | 0.25 | 1
FREECHK_GY_Y_F2_6 | Y | 1.25 | Y04 | 4.5 | 6 | 1 | 0.25 | 0.75 | 0
FREECHK_GY_Y_F2_6 | Y | 1.25 | Y05 | 6 | 6 | 1.25 | 0.75 | 0.5 | 0
FREECHK_GY_Y_F2_6 | Y | 1.25 | Y06 | 7 | 6 | 1.5 | 0.5 | 1 | 1
FREECHK_GY_Y_F2_6 | Y | 1.25 | Y07 | 9 | 6 | 1.5 | 1 | 0.5 | 0
FREECHK_GY_Y_F2_7 | Y | 1.25 | Y01 | 2 | 6 | 1.5 | 1 | 0.5 | 2
FREECHK_GY_Y_F2_7 | Y | 1.25 | Y02 | 3 | 6 | 1 | 0.5 | 0.5 | 0
FREECHK_GY_Y_F2_7 | Y | 1.25 | Y03 | 4 | 6 | 0.75 | 0.5 | 0.25 | 1
FREECHK_GY_Y_F2_7 | Y | 1.25 | Y04 | 4.5 | 6 | 1 | 0.25 | 0.75 | 0
FREECHK_GY_Y_F2_7 | Y | 1.25 | Y05 | 6 | 6 | 1.25 | 0.75 | 0.5 | 0
FREECHK_GY_Y_F2_7 | Y | 1.25 | Y06 | 7 | 6 | 0.75 | 0.5 | 0.25 | 1
FREECHK_GY_Y_F2_7 | Y | 1.25 | Y07 | 7.5 | 6 | 1.5 | 0.25 | 1.25 | 0
FREECHK_GY_Y_F3_0 | Y | 1.4286 | Y01 | 3 | 6 | 2 | 1.5 | 0.5 | 0
FREECHK_GY_Y_F3_0 | Y | 1.4286 | Y02 | 4 | 6 | 0.75 | 0.5 | 0.25 | 1
FREECHK_GY_Y_F3_0 | Y | 1.4286 | Y03 | 4.5 | 6 | 1.5 | 0.25 | 1.25 | 0
FREECHK_GY_Y_F3_0 | Y | 1.4286 | Y04 | 7 | 6 | 1.5 | 1.25 | 0.25 | 1
FREECHK_GY_Y_F3_0 | Y | 1.4286 | Y05 | 7.5 | 6 | 1 | 0.25 | 0.75 | 0
FREECHK_GY_Y_F3_0 | Y | 1.4286 | Y06 | 9 | 6 | 1.25 | 0.75 | 0.5 | 0
FREECHK_GY_Y_F3_1 | Y | 1.4286 | Y01 | 2 | 6 | 2 | 1 | 1 | 2
FREECHK_GY_Y_F3_1 | Y | 1.4286 | Y02 | 4 | 6 | 1.25 | 1 | 0.25 | 1
FREECHK_GY_Y_F3_1 | Y | 1.4286 | Y03 | 4.5 | 6 | 1.5 | 0.25 | 1.25 | 0
FREECHK_GY_Y_F3_1 | Y | 1.4286 | Y04 | 7 | 6 | 1.5 | 1.25 | 0.25 | 1
FREECHK_GY_Y_F3_1 | Y | 1.4286 | Y05 | 7.5 | 6 | 1 | 0.25 | 0.75 | 0
FREECHK_GY_Y_F3_1 | Y | 1.4286 | Y06 | 9 | 6 | 1.25 | 0.75 | 0.5 | 0
FREECHK_GY_Y_F3_2 | Y | 1.4286 | Y01 | 2 | 6 | 1.5 | 1 | 0.5 | 2
FREECHK_GY_Y_F3_2 | Y | 1.4286 | Y02 | 3 | 6 | 1.25 | 0.5 | 0.75 | 0
FREECHK_GY_Y_F3_2 | Y | 1.4286 | Y03 | 4.5 | 6 | 2 | 0.75 | 1.25 | 0
FREECHK_GY_Y_F3_2 | Y | 1.4286 | Y04 | 7 | 6 | 1.5 | 1.25 | 0.25 | 1
FREECHK_GY_Y_F3_2 | Y | 1.4286 | Y05 | 7.5 | 6 | 1 | 0.25 | 0.75 | 0
FREECHK_GY_Y_F3_2 | Y | 1.4286 | Y06 | 9 | 6 | 1.25 | 0.75 | 0.5 | 0
FREECHK_GY_Y_F3_3 | Y | 1.4286 | Y01 | 2 | 6 | 1.5 | 1 | 0.5 | 2
FREECHK_GY_Y_F3_3 | Y | 1.4286 | Y02 | 3 | 6 | 1 | 0.5 | 0.5 | 0
FREECHK_GY_Y_F3_3 | Y | 1.4286 | Y03 | 4 | 6 | 2 | 0.5 | 1.5 | 1
FREECHK_GY_Y_F3_3 | Y | 1.4286 | Y04 | 7 | 6 | 1.75 | 1.5 | 0.25 | 1
FREECHK_GY_Y_F3_3 | Y | 1.4286 | Y05 | 7.5 | 6 | 1 | 0.25 | 0.75 | 0
FREECHK_GY_Y_F3_3 | Y | 1.4286 | Y06 | 9 | 6 | 1.25 | 0.75 | 0.5 | 0
FREECHK_GY_Y_F3_4 | Y | 1.4286 | Y01 | 2 | 6 | 1.5 | 1 | 0.5 | 2
FREECHK_GY_Y_F3_4 | Y | 1.4286 | Y02 | 3 | 6 | 1 | 0.5 | 0.5 | 0
FREECHK_GY_Y_F3_4 | Y | 1.4286 | Y03 | 4 | 6 | 0.75 | 0.5 | 0.25 | 1
FREECHK_GY_Y_F3_4 | Y | 1.4286 | Y04 | 4.5 | 6 | 1.75 | 0.25 | 1.5 | 0
FREECHK_GY_Y_F3_4 | Y | 1.4286 | Y05 | 7.5 | 6 | 2.25 | 1.5 | 0.75 | 0
FREECHK_GY_Y_F3_4 | Y | 1.4286 | Y06 | 9 | 6 | 1.25 | 0.75 | 0.5 | 0
FREECHK_GY_Y_F3_5 | Y | 1.4286 | Y01 | 2 | 6 | 1.5 | 1 | 0.5 | 2
FREECHK_GY_Y_F3_5 | Y | 1.4286 | Y02 | 3 | 6 | 1 | 0.5 | 0.5 | 0
FREECHK_GY_Y_F3_5 | Y | 1.4286 | Y03 | 4 | 6 | 0.75 | 0.5 | 0.25 | 1
FREECHK_GY_Y_F3_5 | Y | 1.4286 | Y04 | 4.5 | 6 | 1.5 | 0.25 | 1.25 | 0
FREECHK_GY_Y_F3_5 | Y | 1.4286 | Y05 | 7 | 6 | 2.25 | 1.25 | 1 | 1
FREECHK_GY_Y_F3_5 | Y | 1.4286 | Y06 | 9 | 6 | 1.5 | 1 | 0.5 | 0
FREECHK_GY_Y_F3_6 | Y | 1.4286 | Y01 | 2 | 6 | 1.5 | 1 | 0.5 | 2
FREECHK_GY_Y_F3_6 | Y | 1.4286 | Y02 | 3 | 6 | 1 | 0.5 | 0.5 | 0
FREECHK_GY_Y_F3_6 | Y | 1.4286 | Y03 | 4 | 6 | 0.75 | 0.5 | 0.25 | 1
FREECHK_GY_Y_F3_6 | Y | 1.4286 | Y04 | 4.5 | 6 | 1.5 | 0.25 | 1.25 | 0
FREECHK_GY_Y_F3_6 | Y | 1.4286 | Y05 | 7 | 6 | 1.5 | 1.25 | 0.25 | 1
FREECHK_GY_Y_F3_6 | Y | 1.4286 | Y06 | 7.5 | 6 | 1.5 | 0.25 | 1.25 | 0
FREECHK_GY_Y_F4_0 | Y | 1.6667 | Y01 | 3 | 6 | 2 | 1.5 | 0.5 | 0
FREECHK_GY_Y_F4_0 | Y | 1.6667 | Y02 | 4 | 6 | 0.75 | 0.5 | 0.25 | 1
FREECHK_GY_Y_F4_0 | Y | 1.6667 | Y03 | 4.5 | 6 | 1.5 | 0.25 | 1.25 | 0
FREECHK_GY_Y_F4_0 | Y | 1.6667 | Y04 | 7 | 6 | 1.5 | 1.25 | 0.25 | 1
FREECHK_GY_Y_F4_0 | Y | 1.6667 | Y05 | 7.5 | 6 | 1.5 | 0.25 | 1.25 | 0
FREECHK_GY_Y_F4_1 | Y | 1.6667 | Y01 | 2 | 6 | 2 | 1 | 1 | 2
FREECHK_GY_Y_F4_1 | Y | 1.6667 | Y02 | 4 | 6 | 1.25 | 1 | 0.25 | 1
FREECHK_GY_Y_F4_1 | Y | 1.6667 | Y03 | 4.5 | 6 | 1.5 | 0.25 | 1.25 | 0
FREECHK_GY_Y_F4_1 | Y | 1.6667 | Y04 | 7 | 6 | 1.5 | 1.25 | 0.25 | 1
FREECHK_GY_Y_F4_1 | Y | 1.6667 | Y05 | 7.5 | 6 | 1.5 | 0.25 | 1.25 | 0
FREECHK_GY_Y_F4_2 | Y | 1.6667 | Y01 | 2 | 6 | 1.5 | 1 | 0.5 | 2
FREECHK_GY_Y_F4_2 | Y | 1.6667 | Y02 | 3 | 6 | 1.25 | 0.5 | 0.75 | 0
FREECHK_GY_Y_F4_2 | Y | 1.6667 | Y03 | 4.5 | 6 | 2 | 0.75 | 1.25 | 0
FREECHK_GY_Y_F4_2 | Y | 1.6667 | Y04 | 7 | 6 | 1.5 | 1.25 | 0.25 | 1
FREECHK_GY_Y_F4_2 | Y | 1.6667 | Y05 | 7.5 | 6 | 1.5 | 0.25 | 1.25 | 0
FREECHK_GY_Y_F4_3 | Y | 1.6667 | Y01 | 2 | 6 | 1.5 | 1 | 0.5 | 2
FREECHK_GY_Y_F4_3 | Y | 1.6667 | Y02 | 3 | 6 | 1 | 0.5 | 0.5 | 0
FREECHK_GY_Y_F4_3 | Y | 1.6667 | Y03 | 4 | 6 | 2 | 0.5 | 1.5 | 1
FREECHK_GY_Y_F4_3 | Y | 1.6667 | Y04 | 7 | 6 | 1.75 | 1.5 | 0.25 | 1
FREECHK_GY_Y_F4_3 | Y | 1.6667 | Y05 | 7.5 | 6 | 1.5 | 0.25 | 1.25 | 0
FREECHK_GY_Y_F4_4 | Y | 1.6667 | Y01 | 2 | 6 | 1.5 | 1 | 0.5 | 2
FREECHK_GY_Y_F4_4 | Y | 1.6667 | Y02 | 3 | 6 | 1 | 0.5 | 0.5 | 0
FREECHK_GY_Y_F4_4 | Y | 1.6667 | Y03 | 4 | 6 | 0.75 | 0.5 | 0.25 | 1
FREECHK_GY_Y_F4_4 | Y | 1.6667 | Y04 | 4.5 | 6 | 1.75 | 0.25 | 1.5 | 0
FREECHK_GY_Y_F4_4 | Y | 1.6667 | Y05 | 7.5 | 6 | 2.75 | 1.5 | 1.25 | 0
FREECHK_GY_Y_F4_5 | Y | 1.6667 | Y01 | 2 | 6 | 1.5 | 1 | 0.5 | 2
FREECHK_GY_Y_F4_5 | Y | 1.6667 | Y02 | 3 | 6 | 1 | 0.5 | 0.5 | 0
FREECHK_GY_Y_F4_5 | Y | 1.6667 | Y03 | 4 | 6 | 0.75 | 0.5 | 0.25 | 1
FREECHK_GY_Y_F4_5 | Y | 1.6667 | Y04 | 4.5 | 6 | 1.5 | 0.25 | 1.25 | 0
FREECHK_GY_Y_F4_5 | Y | 1.6667 | Y05 | 7 | 6 | 2.75 | 1.25 | 1.5 | 1
FREECHK_GY_Y_F5_0 | Y | 2 | Y01 | 3 | 6 | 2 | 1.5 | 0.5 | 0
FREECHK_GY_Y_F5_0 | Y | 2 | Y02 | 4 | 6 | 0.75 | 0.5 | 0.25 | 1
FREECHK_GY_Y_F5_0 | Y | 2 | Y03 | 4.5 | 6 | 1.5 | 0.25 | 1.25 | 0
FREECHK_GY_Y_F5_0 | Y | 2 | Y04 | 7 | 6 | 2.75 | 1.25 | 1.5 | 1
FREECHK_GY_Y_F5_1 | Y | 2 | Y01 | 2 | 6 | 2 | 1 | 1 | 2
FREECHK_GY_Y_F5_1 | Y | 2 | Y02 | 4 | 6 | 1.25 | 1 | 0.25 | 1
FREECHK_GY_Y_F5_1 | Y | 2 | Y03 | 4.5 | 6 | 1.5 | 0.25 | 1.25 | 0
FREECHK_GY_Y_F5_1 | Y | 2 | Y04 | 7 | 6 | 2.75 | 1.25 | 1.5 | 1
FREECHK_GY_Y_F5_2 | Y | 2 | Y01 | 2 | 6 | 1.5 | 1 | 0.5 | 2
FREECHK_GY_Y_F5_2 | Y | 2 | Y02 | 3 | 6 | 1.25 | 0.5 | 0.75 | 0
FREECHK_GY_Y_F5_2 | Y | 2 | Y03 | 4.5 | 6 | 2 | 0.75 | 1.25 | 0
FREECHK_GY_Y_F5_2 | Y | 2 | Y04 | 7 | 6 | 2.75 | 1.25 | 1.5 | 1
FREECHK_GY_Y_F5_3 | Y | 2 | Y01 | 2 | 6 | 1.5 | 1 | 0.5 | 2
FREECHK_GY_Y_F5_3 | Y | 2 | Y02 | 3 | 6 | 1 | 0.5 | 0.5 | 0
FREECHK_GY_Y_F5_3 | Y | 2 | Y03 | 4 | 6 | 2 | 0.5 | 1.5 | 1
FREECHK_GY_Y_F5_3 | Y | 2 | Y04 | 7 | 6 | 3 | 1.5 | 1.5 | 1
FREECHK_GY_Y_F5_4 | Y | 2 | Y01 | 2 | 6 | 1.5 | 1 | 0.5 | 2
FREECHK_GY_Y_F5_4 | Y | 2 | Y02 | 3 | 6 | 1 | 0.5 | 0.5 | 0
FREECHK_GY_Y_F5_4 | Y | 2 | Y03 | 4 | 6 | 0.75 | 0.5 | 0.25 | 1
FREECHK_GY_Y_F5_4 | Y | 2 | Y04 | 4.5 | 6 | 3 | 0.25 | 2.75 | 0
FREECHK_GY_Y_F6_0 | Y | 2.5 | Y01 | 3 | 6 | 2 | 1.5 | 0.5 | 0
FREECHK_GY_Y_F6_0 | Y | 2.5 | Y02 | 4 | 6 | 2 | 0.5 | 1.5 | 1
FREECHK_GY_Y_F6_0 | Y | 2.5 | Y03 | 7 | 6 | 3 | 1.5 | 1.5 | 1
FREECHK_GY_Y_F6_1 | Y | 2.5 | Y01 | 2 | 6 | 2 | 1 | 1 | 2
FREECHK_GY_Y_F6_1 | Y | 2.5 | Y02 | 4 | 6 | 2.5 | 1 | 1.5 | 1
FREECHK_GY_Y_F6_1 | Y | 2.5 | Y03 | 7 | 6 | 3 | 1.5 | 1.5 | 1
FREECHK_GY_Y_F6_2 | Y | 2.5 | Y01 | 2 | 6 | 1.5 | 1 | 0.5 | 2
FREECHK_GY_Y_F6_2 | Y | 2.5 | Y02 | 3 | 6 | 2.5 | 0.5 | 2 | 0
FREECHK_GY_Y_F6_2 | Y | 2.5 | Y03 | 7 | 6 | 3.5 | 2 | 1.5 | 1
FREECHK_GY_Y_F6_3 | Y | 2.5 | Y01 | 2 | 6 | 1.5 | 1 | 0.5 | 2
FREECHK_GY_Y_F6_3 | Y | 2.5 | Y02 | 3 | 6 | 1 | 0.5 | 0.5 | 0
FREECHK_GY_Y_F6_3 | Y | 2.5 | Y03 | 4 | 6 | 3.5 | 0.5 | 3 | 1
FREECHK_GY_Y_F7_0 | Y | 3.3333 | Y01 | 3 | 6 | 2 | 1.5 | 0.5 | 0
FREECHK_GY_Y_F7_0 | Y | 3.3333 | Y02 | 4 | 6 | 3.5 | 0.5 | 3 | 1
FREECHK_GY_Y_F7_1 | Y | 3.3333 | Y01 | 2 | 6 | 2 | 1 | 1 | 2
FREECHK_GY_Y_F7_1 | Y | 3.3333 | Y02 | 4 | 6 | 4 | 1 | 3 | 1
FREECHK_GY_Y_F7_2 | Y | 3.3333 | Y01 | 2 | 6 | 1.5 | 1 | 0.5 | 2
FREECHK_GY_Y_F7_2 | Y | 3.3333 | Y02 | 3 | 6 | 4 | 0.5 | 3.5 | 0
FREECHK_GY_Y_F8_0 | Y | 5 | Y01 | 4 | 6 | 5 | 2 | 3 | 1
FREECHK_GY_Y_F8_1 | Y | 5 | Y01 | 2 | 6 | 5 | 1 | 4 | 2

## DEBUG_TRANS_DEFS
cand_id | direction | pitch | tb_id | span_dir | fixed_coord | left_support | right_support | left_pos | right_pos | a_tb | a_on_support | load_id | P
FREECHK_GX_X_F1_1 | X | 1 | TB_P3 | Y | 2 | X01 | X02 | 1.5 | 3 | 0.5 | 2 | P3 | 15
FREECHK_GX_X_F1_2 | X | 1 | TB_P1 | Y | 4 | X02 | X03 | 2 | 4 | 1 | 4 | P1 | 40
FREECHK_GX_X_F1_3 | X | 1 | TB_P4 | Y | 7 | X03 | X04 | 3 | 4.5 | 1 | 7 | P4 | 5
FREECHK_GX_X_F1_5 | X | 1 | TB_P2 | Y | 2 | X05 | PERIM_YL | 4.5 | 6 | 0.5 | 2 | P2 | 25
FREECHK_GX_X_F2_0 | X | 1.2 | TB_P1 | Y | 4 | X01 | X02 | 2 | 4 | 1 | 4 | P1 | 40
FREECHK_GX_X_F2_1 | X | 1.2 | TB_P1 | Y | 4 | X01 | X02 | 1.5 | 4 | 1.5 | 4 | P1 | 40
FREECHK_GX_X_F2_1 | X | 1.2 | TB_P3 | Y | 2 | X01 | X02 | 1.5 | 4 | 0.5 | 2 | P3 | 15
FREECHK_GX_X_F2_2 | X | 1.2 | TB_P1 | Y | 4 | X02 | X03 | 2 | 4.5 | 1 | 4 | P1 | 40
FREECHK_GX_X_F2_2 | X | 1.2 | TB_P4 | Y | 7 | X02 | X03 | 2 | 4.5 | 2 | 7 | P4 | 5
FREECHK_GX_X_F2_3 | X | 1.2 | TB_P1 | Y | 4 | X02 | X03 | 2 | 4 | 1 | 4 | P1 | 40
FREECHK_GX_X_F2_4 | X | 1.2 | TB_P1 | Y | 4 | X02 | X03 | 2 | 4 | 1 | 4 | P1 | 40
FREECHK_GX_X_F2_4 | X | 1.2 | TB_P2 | Y | 2 | X04 | PERIM_YL | 4.5 | 6 | 0.5 | 2 | P2 | 25
FREECHK_GX_X_F3_0 | X | 1.5 | TB_P1 | Y | 4 | X01 | X02 | 2 | 4 | 1 | 4 | P1 | 40
FREECHK_GX_X_F3_1 | X | 1.5 | TB_P1 | Y | 4 | X01 | X02 | 1.5 | 4 | 1.5 | 4 | P1 | 40
FREECHK_GX_X_F3_1 | X | 1.5 | TB_P3 | Y | 2 | X01 | X02 | 1.5 | 4 | 0.5 | 2 | P3 | 15
FREECHK_GX_X_F3_2 | X | 1.5 | TB_P1 | Y | 4 | X02 | X03 | 2 | 5 | 1 | 4 | P1 | 40
FREECHK_GX_X_F3_2 | X | 1.5 | TB_P4 | Y | 7 | X02 | X03 | 2 | 5 | 2 | 7 | P4 | 5
FREECHK_GX_X_F3_3 | X | 1.5 | TB_P1 | Y | 4 | X02 | X03 | 2 | 4 | 1 | 4 | P1 | 40
FREECHK_GX_X_F3_3 | X | 1.5 | TB_P2 | Y | 2 | X03 | PERIM_YL | 4 | 6 | 1 | 2 | P2 | 25
FREECHK_GX_X_F4_0 | X | 2 | TB_P1 | Y | 4 | X01 | X02 | 2 | 4 | 1 | 4 | P1 | 40
FREECHK_GX_X_F4_0 | X | 2 | TB_P2 | Y | 2 | X02 | PERIM_YL | 4 | 6 | 1 | 2 | P2 | 25
FREECHK_GX_X_F4_1 | X | 2 | TB_P1 | Y | 4 | X01 | X02 | 1.5 | 4 | 1.5 | 4 | P1 | 40
FREECHK_GX_X_F4_1 | X | 2 | TB_P2 | Y | 2 | X02 | PERIM_YL | 4 | 6 | 1 | 2 | P2 | 25
FREECHK_GX_X_F4_1 | X | 2 | TB_P3 | Y | 2 | X01 | X02 | 1.5 | 4 | 0.5 | 2 | P3 | 15
FREECHK_GX_X_F4_2 | X | 2 | TB_P1 | Y | 4 | X02 | PERIM_YL | 2 | 6 | 1 | 4 | P1 | 40
FREECHK_GX_X_F4_2 | X | 2 | TB_P2 | Y | 2 | X02 | PERIM_YL | 2 | 6 | 3 | 2 | P2 | 25
FREECHK_GX_X_F4_2 | X | 2 | TB_P4 | Y | 7 | X02 | PERIM_YL | 2 | 6 | 2 | 7 | P4 | 5
FREECHK_GX_X_F5_0 | X | 3 | TB_P1 | Y | 4 | X01 | PERIM_YL | 2 | 6 | 1 | 4 | P1 | 40
FREECHK_GX_X_F5_0 | X | 3 | TB_P2 | Y | 2 | X01 | PERIM_YL | 2 | 6 | 3 | 2 | P2 | 25
FREECHK_GX_X_F5_0 | X | 3 | TB_P4 | Y | 7 | X01 | PERIM_YL | 2 | 6 | 2 | 7 | P4 | 5
FREECHK_GX_X_F5_1 | X | 3 | TB_P1 | Y | 4 | X01 | PERIM_YL | 1.5 | 6 | 1.5 | 4 | P1 | 40
FREECHK_GX_X_F5_1 | X | 3 | TB_P2 | Y | 2 | X01 | PERIM_YL | 1.5 | 6 | 3.5 | 2 | P2 | 25
FREECHK_GX_X_F5_1 | X | 3 | TB_P3 | Y | 2 | X01 | PERIM_YL | 1.5 | 6 | 0.5 | 2 | P3 | 15
FREECHK_GX_X_F5_1 | X | 3 | TB_P4 | Y | 7 | X01 | PERIM_YL | 1.5 | 6 | 2.5 | 7 | P4 | 5
FREECHK_GY_Y_F1_1 | Y | 1.1111 | TB_P2 | X | 5 | Y01 | Y02 | 1.5 | 3 | 0.5 | 5 | P2 | 25
FREECHK_GY_Y_F1_1 | Y | 1.1111 | TB_P3 | X | 2 | Y01 | Y02 | 1.5 | 3 | 0.5 | 2 | P3 | 15
FREECHK_GY_Y_F1_3 | Y | 1.1111 | TB_P1 | X | 3 | Y03 | Y04 | 3 | 4.5 | 1 | 3 | P1 | 40
FREECHK_GY_Y_F1_6 | Y | 1.1111 | TB_P4 | X | 4 | Y06 | Y07 | 6 | 7.5 | 1 | 4 | P4 | 5
FREECHK_GY_Y_F2_0 | Y | 1.25 | TB_P2 | X | 5 | PERIM_X0 | Y01 | 0 | 3 | 2 | 5 | P2 | 25
FREECHK_GY_Y_F2_0 | Y | 1.25 | TB_P3 | X | 2 | PERIM_X0 | Y01 | 0 | 3 | 2 | 2 | P3 | 15
FREECHK_GY_Y_F2_2 | Y | 1.25 | TB_P1 | X | 3 | Y02 | Y03 | 3 | 4.5 | 1 | 3 | P1 | 40
FREECHK_GY_Y_F2_5 | Y | 1.25 | TB_P4 | X | 4 | Y05 | Y06 | 6 | 7.5 | 1 | 4 | P4 | 5
FREECHK_GY_Y_F3_0 | Y | 1.4286 | TB_P2 | X | 5 | PERIM_X0 | Y01 | 0 | 3 | 2 | 5 | P2 | 25
FREECHK_GY_Y_F3_0 | Y | 1.4286 | TB_P3 | X | 2 | PERIM_X0 | Y01 | 0 | 3 | 2 | 2 | P3 | 15
FREECHK_GY_Y_F3_2 | Y | 1.4286 | TB_P1 | X | 3 | Y02 | Y03 | 3 | 4.5 | 1 | 3 | P1 | 40
FREECHK_GY_Y_F3_4 | Y | 1.4286 | TB_P4 | X | 4 | Y04 | Y05 | 4.5 | 7.5 | 2.5 | 4 | P4 | 5
FREECHK_GY_Y_F4_0 | Y | 1.6667 | TB_P2 | X | 5 | PERIM_X0 | Y01 | 0 | 3 | 2 | 5 | P2 | 25
FREECHK_GY_Y_F4_0 | Y | 1.6667 | TB_P3 | X | 2 | PERIM_X0 | Y01 | 0 | 3 | 2 | 2 | P3 | 15
FREECHK_GY_Y_F4_2 | Y | 1.6667 | TB_P1 | X | 3 | Y02 | Y03 | 3 | 4.5 | 1 | 3 | P1 | 40
FREECHK_GY_Y_F4_4 | Y | 1.6667 | TB_P4 | X | 4 | Y04 | Y05 | 4.5 | 7.5 | 2.5 | 4 | P4 | 5
FREECHK_GY_Y_F5_0 | Y | 2 | TB_P2 | X | 5 | PERIM_X0 | Y01 | 0 | 3 | 2 | 5 | P2 | 25
FREECHK_GY_Y_F5_0 | Y | 2 | TB_P3 | X | 2 | PERIM_X0 | Y01 | 0 | 3 | 2 | 2 | P3 | 15
FREECHK_GY_Y_F5_2 | Y | 2 | TB_P1 | X | 3 | Y02 | Y03 | 3 | 4.5 | 1 | 3 | P1 | 40
FREECHK_GY_Y_F5_4 | Y | 2 | TB_P4 | X | 4 | Y04 | PERIM_XL | 4.5 | 10 | 2.5 | 4 | P4 | 5
FREECHK_GY_Y_F6_0 | Y | 2.5 | TB_P2 | X | 5 | PERIM_X0 | Y01 | 0 | 3 | 2 | 5 | P2 | 25
FREECHK_GY_Y_F6_0 | Y | 2.5 | TB_P3 | X | 2 | PERIM_X0 | Y01 | 0 | 3 | 2 | 2 | P3 | 15
FREECHK_GY_Y_F6_2 | Y | 2.5 | TB_P1 | X | 3 | Y02 | Y03 | 3 | 7 | 1 | 3 | P1 | 40
FREECHK_GY_Y_F6_3 | Y | 2.5 | TB_P4 | X | 4 | Y03 | PERIM_XL | 4 | 10 | 3 | 4 | P4 | 5
FREECHK_GY_Y_F7_0 | Y | 3.3333 | TB_P2 | X | 5 | PERIM_X0 | Y01 | 0 | 3 | 2 | 5 | P2 | 25
FREECHK_GY_Y_F7_0 | Y | 3.3333 | TB_P3 | X | 2 | PERIM_X0 | Y01 | 0 | 3 | 2 | 2 | P3 | 15
FREECHK_GY_Y_F7_0 | Y | 3.3333 | TB_P4 | X | 4 | Y02 | PERIM_XL | 4 | 10 | 3 | 4 | P4 | 5
FREECHK_GY_Y_F7_1 | Y | 3.3333 | TB_P4 | X | 4 | Y02 | PERIM_XL | 4 | 10 | 3 | 4 | P4 | 5
FREECHK_GY_Y_F7_2 | Y | 3.3333 | TB_P1 | X | 3 | Y02 | PERIM_XL | 3 | 10 | 1 | 3 | P1 | 40
FREECHK_GY_Y_F7_2 | Y | 3.3333 | TB_P4 | X | 4 | Y02 | PERIM_XL | 3 | 10 | 4 | 4 | P4 | 5
FREECHK_GY_Y_F8_0 | Y | 5 | TB_P2 | X | 5 | PERIM_X0 | Y01 | 0 | 4 | 2 | 5 | P2 | 25
FREECHK_GY_Y_F8_0 | Y | 5 | TB_P3 | X | 2 | PERIM_X0 | Y01 | 0 | 4 | 2 | 2 | P3 | 15
FREECHK_GY_Y_F8_0 | Y | 5 | TB_P4 | X | 4 | Y01 | PERIM_XL | 4 | 10 | 3 | 4 | P4 | 5
FREECHK_GY_Y_F8_1 | Y | 5 | TB_P1 | X | 3 | Y01 | PERIM_XL | 2 | 10 | 2 | 3 | P1 | 40
FREECHK_GY_Y_F8_1 | Y | 5 | TB_P4 | X | 4 | Y01 | PERIM_XL | 2 | 10 | 5 | 4 | P4 | 5

## DEBUG_MEMBER_FINAL
cand_id | direction | pitch | beam_id | beam_no | member_type | span_dir | pos_or_fixed | left | right | span | sec_rank | sec_name | w_g | w_avg | w_max | Ra | Rb | n_point | Mmax | x_Mmax | Vmax | x_Vmax | dmax[mm] | x_dmax | util_max | ok
FREECHK_GX_X_F0 | X | 0.85714 | X01 | 1 | MAIN | X | 1.5 |  |  | 10 | 4 | H-300x150x6.5x9 | 0.36003 | 2.7038 | 2.86 | 13.5189 | 13.5189 | 0 | 35.5681 | 5 | 13.5189 | 10 | 26.0438 | 5 | 0.65109 | TRUE
FREECHK_GX_X_F0 | X | 0.85714 | X02 | 2 | MAIN | X | 2 |  |  | 10 | 4 | H-300x150x6.5x9 | 0.36003 | 2.1569 | 2.235 | 22.7845 | 13.7845 | 1 | 44.8926 | 3.66 | 22.7845 | 0 | 33.0057 | 4.755 | 0.82514 | TRUE
FREECHK_GX_X_F0 | X | 0.85714 | X03 | 3 | MAIN | X | 3 |  |  | 10 | 6 | H-400x200x8x13 | 0.64157 | 3.0166 | 3.1416 | 39.0829 | 31.0829 | 1 | 133.5947 | 4 | 39.0829 | 0 | 25.4221 | 4.8 | 0.74581 | TRUE
FREECHK_GX_X_F0 | X | 0.85714 | X04 | 4 | MAIN | X | 4 |  |  | 10 | 4 | H-300x150x6.5x9 | 0.36003 | 2.1569 | 2.235 | 12.2845 | 14.2845 | 1 | 35.8826 | 5.67 | 14.2845 | 10 | 26.247 | 5.115 | 0.65617 | TRUE
FREECHK_GX_X_F0 | X | 0.85714 | X05 | 5 | MAIN | X | 4.5 |  |  | 10 | 3 | H-250x125x6x9 | 0.28449 | 1.5032 | 1.5345 | 7.5162 | 7.5162 | 0 | 19.1681 | 5 | 7.5162 | 10 | 25.016 | 5 | 0.6254 | TRUE
FREECHK_GX_X_F0 | X | 0.85714 | X06 | 6 | MAIN | X | 5 |  |  | 10 | 5 | H-350x175x7x11 | 0.48461 | 2.2815 | 2.3596 | 31.4074 | 16.4074 | 1 | 59.7341 | 2.88 | 31.4074 | 0 | 22.4929 | 4.685 | 0.56232 | TRUE
FREECHK_GX_X_F1_0 | X | 1 | X01 | 1 | MAIN | X | 2 |  |  | 10 | 5 | H-350x175x7x11 | 0.48461 | 3.9221 | 4.2346 | 31.6106 | 22.6106 | 1 | 68.5266 | 4.29 | 31.6106 | 0 | 26.9062 | 4.845 | 0.67265 | TRUE
FREECHK_GX_X_F1_0 | X | 1 | X02 | 2 | MAIN | X | 3 |  |  | 10 | 6 | H-400x200x8x13 | 0.64157 | 3.0166 | 3.1416 | 39.0829 | 31.0829 | 1 | 133.5947 | 4 | 39.0829 | 0 | 25.4221 | 4.8 | 0.74581 | TRUE
FREECHK_GX_X_F1_0 | X | 1 | X03 | 3 | MAIN | X | 4 |  |  | 10 | 4 | H-300x150x6.5x9 | 0.36003 | 2.1569 | 2.235 | 12.2845 | 14.2845 | 1 | 35.8826 | 5.67 | 14.2845 | 10 | 26.247 | 5.115 | 0.65617 | TRUE
FREECHK_GX_X_F1_0 | X | 1 | X04 | 4 | MAIN | X | 4.5 |  |  | 10 | 3 | H-250x125x6x9 | 0.28449 | 1.5032 | 1.5345 | 7.5162 | 7.5162 | 0 | 19.1681 | 5 | 7.5162 | 10 | 25.016 | 5 | 0.6254 | TRUE
FREECHK_GX_X_F1_0 | X | 1 | X05 | 5 | MAIN | X | 5 |  |  | 10 | 5 | H-350x175x7x11 | 0.48461 | 2.2815 | 2.3596 | 31.4074 | 16.4074 | 1 | 59.7341 | 2.88 | 31.4074 | 0 | 22.4929 | 4.685 | 0.56232 | TRUE
FREECHK_GX_X_F1_1 | X | 1 | TB_P3 | 101 | TRANS | Y | 2 | 1.5 | 3 | 1.5 | 1 | H-150x75x5x7 | 0.13734 | 0.13734 | 0.13734 | 10.103 | 5.103 | 1 | 5.0331 | 0.50025 | 10.103 | 0 | 0.69611 | 0.684 | 0.37689 | TRUE
FREECHK_GX_X_F1_1 | X | 1 | X01 | 1 | MAIN | X | 1.5 |  |  | 10 | 5 | H-350x175x7x11 | 0.48461 | 3.9534 | 4.2346 | 27.8492 | 21.7874 | 1 | 63.1662 | 4.525 | 27.8492 | 0 | 24.7907 | 4.885 | 0.61977 | TRUE
FREECHK_GX_X_F1_1 | X | 1 | X02 | 2 | MAIN | X | 3 |  |  | 10 | 6 | H-400x200x8x13 | 0.64157 | 3.5634 | 3.7666 | 45.8996 | 34.8378 | 2 | 147.0946 | 4 | 45.8996 | 0 | 28.4104 | 4.795 | 0.82118 | TRUE
FREECHK_GX_X_F1_1 | X | 1 | X03 | 3 | MAIN | X | 4 |  |  | 10 | 4 | H-300x150x6.5x9 | 0.36003 | 2.1569 | 2.235 | 12.2845 | 14.2845 | 1 | 35.8826 | 5.67 | 14.2845 | 10 | 26.247 | 5.115 | 0.65617 | TRUE
FREECHK_GX_X_F1_1 | X | 1 | X04 | 4 | MAIN | X | 4.5 |  |  | 10 | 3 | H-250x125x6x9 | 0.28449 | 1.5032 | 1.5345 | 7.5162 | 7.5162 | 0 | 19.1681 | 5 | 7.5162 | 10 | 25.016 | 5 | 0.6254 | TRUE
FREECHK_GX_X_F1_1 | X | 1 | X05 | 5 | MAIN | X | 5 |  |  | 10 | 5 | H-350x175x7x11 | 0.48461 | 2.2815 | 2.3596 | 31.4074 | 16.4074 | 1 | 59.7341 | 2.88 | 31.4074 | 0 | 22.4929 | 4.685 | 0.56232 | TRUE
FREECHK_GX_X_F1_2 | X | 1 | TB_P1 | 101 | TRANS | Y | 4 | 2 | 4 | 2 | 2 | H-200x100x5.5x8 | 0.20503 | 0.20503 | 0.20503 | 20.205 | 20.205 | 1 | 20.1025 | 1 | 20.205 | 0 | 1.8586 | 1 | 0.73178 | TRUE
FREECHK_GX_X_F1_2 | X | 1 | X01 | 1 | MAIN | X | 1.5 |  |  | 10 | 4 | H-300x150x6.5x9 | 0.36003 | 2.7038 | 2.86 | 13.5189 | 13.5189 | 0 | 35.5681 | 5 | 13.5189 | 10 | 26.0438 | 5 | 0.65109 | TRUE
FREECHK_GX_X_F1_2 | X | 1 | X02 | 2 | MAIN | X | 2 |  |  | 10 | 5 | H-350x175x7x11 | 0.48461 | 3.344 | 3.6096 | 40.843 | 27.802 | 2 | 109.3843 | 4 | 40.843 | 0 | 38.7366 | 4.775 | 0.96841 | TRUE
FREECHK_GX_X_F1_2 | X | 1 | X03 | 3 | MAIN | X | 4 |  |  | 10 | 5 | H-350x175x7x11 | 0.48461 | 3.344 | 3.6096 | 30.343 | 28.302 | 2 | 97.3843 | 4 | 30.343 | 0 | 35.1243 | 4.915 | 0.87811 | TRUE
FREECHK_GX_X_F1_2 | X | 1 | X04 | 4 | MAIN | X | 4.5 |  |  | 10 | 3 | H-250x125x6x9 | 0.28449 | 1.5032 | 1.5345 | 7.5162 | 7.5162 | 0 | 19.1681 | 5 | 7.5162 | 10 | 25.016 | 5 | 0.6254 | TRUE
FREECHK_GX_X_F1_2 | X | 1 | X05 | 5 | MAIN | X | 5 |  |  | 10 | 5 | H-350x175x7x11 | 0.48461 | 2.2815 | 2.3596 | 31.4074 | 16.4074 | 1 | 59.7341 | 2.88 | 31.4074 | 0 | 22.4929 | 4.685 | 0.56232 | TRUE
FREECHK_GX_X_F1_3 | X | 1 | TB_P4 | 101 | TRANS | Y | 7 | 3 | 4.5 | 1.5 | 1 | H-150x75x5x7 | 0.13734 | 0.13734 | 0.13734 | 1.7697 | 3.4363 | 1 | 1.7006 | 0.99975 | 3.4363 | 1.5 | 0.23658 | 0.8145 | 0.12735 | TRUE
FREECHK_GX_X_F1_3 | X | 1 | X01 | 1 | MAIN | X | 1.5 |  |  | 10 | 4 | H-300x150x6.5x9 | 0.36003 | 2.7038 | 2.86 | 13.5189 | 13.5189 | 0 | 35.5681 | 5 | 13.5189 | 10 | 26.0438 | 5 | 0.65109 | TRUE
FREECHK_GX_X_F1_3 | X | 1 | X02 | 2 | MAIN | X | 2 |  |  | 10 | 4 | H-300x150x6.5x9 | 0.36003 | 2.1569 | 2.235 | 22.7845 | 13.7845 | 1 | 44.8926 | 3.66 | 22.7845 | 0 | 33.0057 | 4.755 | 0.82514 | TRUE
FREECHK_GX_X_F1_3 | X | 1 | X03 | 3 | MAIN | X | 3 |  |  | 10 | 6 | H-400x200x8x13 | 0.64157 | 3.5634 | 3.7666 | 42.3481 | 35.056 | 2 | 143.0946 | 4 | 42.3481 | 0 | 27.7288 | 4.825 | 0.79885 | TRUE
FREECHK_GX_X_F1_3 | X | 1 | X04 | 4 | MAIN | X | 4.5 |  |  | 10 | 4 | H-300x150x6.5x9 | 0.36003 | 2.7038 | 2.86 | 14.5498 | 15.9243 | 1 | 40.9084 | 5.36 | 15.9243 | 10 | 30.04 | 5.065 | 0.751 | TRUE
FREECHK_GX_X_F1_3 | X | 1 | X05 | 5 | MAIN | X | 5 |  |  | 10 | 5 | H-350x175x7x11 | 0.48461 | 2.2815 | 2.3596 | 31.4074 | 16.4074 | 1 | 59.7341 | 2.88 | 31.4074 | 0 | 22.4929 | 4.685 | 0.56232 | TRUE
FREECHK_GX_X_F1_4 | X | 1 | X01 | 1 | MAIN | X | 1.5 |  |  | 10 | 4 | H-300x150x6.5x9 | 0.36003 | 2.7038 | 2.86 | 13.5189 | 13.5189 | 0 | 35.5681 | 5 | 13.5189 | 10 | 26.0438 | 5 | 0.65109 | TRUE
FREECHK_GX_X_F1_4 | X | 1 | X02 | 2 | MAIN | X | 2 |  |  | 10 | 4 | H-300x150x6.5x9 | 0.36003 | 2.1569 | 2.235 | 22.7845 | 13.7845 | 1 | 44.8926 | 3.66 | 22.7845 | 0 | 33.0057 | 4.755 | 0.82514 | TRUE
FREECHK_GX_X_F1_4 | X | 1 | X03 | 3 | MAIN | X | 3 |  |  | 10 | 6 | H-400x200x8x13 | 0.64157 | 3.0166 | 3.1416 | 39.0829 | 31.0829 | 1 | 133.5947 | 4 | 39.0829 | 0 | 25.4221 | 4.8 | 0.74581 | TRUE
FREECHK_GX_X_F1_4 | X | 1 | X04 | 4 | MAIN | X | 4 |  |  | 10 | 4 | H-300x150x6.5x9 | 0.36003 | 2.735 | 2.86 | 15.1751 | 17.1751 | 1 | 43.5395 | 5.525 | 17.1751 | 10 | 31.9304 | 5.095 | 0.79826 | TRUE
FREECHK_GX_X_F1_4 | X | 1 | X05 | 5 | MAIN | X | 5 |  |  | 10 | 5 | H-350x175x7x11 | 0.48461 | 2.8596 | 2.9846 | 34.2981 | 19.2981 | 1 | 66.3917 | 3.325 | 34.2981 | 0 | 25.484 | 4.72 | 0.6371 | TRUE
FREECHK_GX_X_F1_5 | X | 1 | TB_P2 | 101 | TRANS | Y | 2 | 4.5 | 6 | 1.5 | 1 | H-150x75x5x7 | 0.13734 | 0.13734 | 0.13734 | 16.7697 | 8.4363 | 1 | 8.3656 | 0.50025 | 16.7697 | 0 | 1.1556 | 0.684 | 0.62644 | TRUE
FREECHK_GX_X_F1_5 | X | 1 | X01 | 1 | MAIN | X | 1.5 |  |  | 10 | 4 | H-300x150x6.5x9 | 0.36003 | 2.7038 | 2.86 | 13.5189 | 13.5189 | 0 | 35.5681 | 5 | 13.5189 | 10 | 26.0438 | 5 | 0.65109 | TRUE
FREECHK_GX_X_F1_5 | X | 1 | X02 | 2 | MAIN | X | 2 |  |  | 10 | 4 | H-300x150x6.5x9 | 0.36003 | 2.1569 | 2.235 | 22.7845 | 13.7845 | 1 | 44.8926 | 3.66 | 22.7845 | 0 | 33.0057 | 4.755 | 0.82514 | TRUE
FREECHK_GX_X_F1_5 | X | 1 | X03 | 3 | MAIN | X | 3 |  |  | 10 | 6 | H-400x200x8x13 | 0.64157 | 3.0166 | 3.1416 | 39.0829 | 31.0829 | 1 | 133.5947 | 4 | 39.0829 | 0 | 25.4221 | 4.8 | 0.74581 | TRUE
FREECHK_GX_X_F1_5 | X | 1 | X04 | 4 | MAIN | X | 4 |  |  | 10 | 4 | H-300x150x6.5x9 | 0.36003 | 2.1569 | 2.235 | 12.2845 | 14.2845 | 1 | 35.8826 | 5.67 | 14.2845 | 10 | 26.247 | 5.115 | 0.65617 | TRUE
FREECHK_GX_X_F1_5 | X | 1 | X05 | 5 | MAIN | X | 4.5 |  |  | 10 | 5 | H-350x175x7x11 | 0.48461 | 2.8284 | 2.9846 | 27.5576 | 17.4958 | 1 | 55.7795 | 3.875 | 27.5576 | 0 | 21.7842 | 4.785 | 0.5446 | TRUE
FREECHK_GX_X_F2_0 | X | 1.2 | TB_P1 | 101 | TRANS | Y | 4 | 2 | 4 | 2 | 2 | H-200x100x5.5x8 | 0.20503 | 0.20503 | 0.20503 | 20.205 | 20.205 | 1 | 20.1025 | 1 | 20.205 | 0 | 1.8586 | 1 | 0.73178 | TRUE
FREECHK_GX_X_F2_0 | X | 1.2 | X01 | 1 | MAIN | X | 2 |  |  | 10 | 6 | H-400x200x8x13 | 0.64157 | 5.1416 | 5.6416 | 49.8309 | 36.7899 | 2 | 133.3576 | 4 | 49.8309 | 0 | 27.6372 | 4.82 | 0.74449 | TRUE
FREECHK_GX_X_F2_0 | X | 1.2 | X02 | 2 | MAIN | X | 4 |  |  | 10 | 5 | H-350x175x7x11 | 0.48461 | 3.344 | 3.6096 | 30.343 | 28.302 | 2 | 97.3843 | 4 | 30.343 | 0 | 35.1243 | 4.915 | 0.87811 | TRUE
FREECHK_GX_X_F2_0 | X | 1.2 | X03 | 3 | MAIN | X | 4.5 |  |  | 10 | 3 | H-250x125x6x9 | 0.28449 | 1.5032 | 1.5345 | 7.5162 | 7.5162 | 0 | 19.1681 | 5 | 7.5162 | 10 | 25.016 | 5 | 0.6254 | TRUE
FREECHK_GX_X_F2_0 | X | 1.2 | X04 | 4 | MAIN | X | 5 |  |  | 10 | 5 | H-350x175x7x11 | 0.48461 | 2.2815 | 2.3596 | 31.4074 | 16.4074 | 1 | 59.7341 | 2.88 | 31.4074 | 0 | 22.4929 | 4.685 | 0.56232 | TRUE
FREECHK_GX_X_F2_1 | X | 1.2 | TB_P1 | 101 | TRANS | Y | 4 | 1.5 | 4 | 2.5 | 2 | H-200x100x5.5x8 | 0.20503 | 0.20503 | 0.20503 | 16.2563 | 24.2563 | 1 | 24.1538 | 1.5 | 24.2563 | 2.5 | 3.449 | 1.3225 | 0.87926 | TRUE
FREECHK_GX_X_F2_1 | X | 1.2 | TB_P3 | 102 | TRANS | Y | 2 | 1.5 | 4 | 2.5 | 1 | H-150x75x5x7 | 0.13734 | 0.13734 | 0.13734 | 12.1717 | 3.1717 | 1 | 6.0687 | 0.5 | 12.1717 | 0 | 2.201 | 1.09 | 0.45444 | TRUE
FREECHK_GX_X_F2_1 | X | 1.2 | X01 | 1 | MAIN | X | 1.5 |  |  | 10 | 6 | H-400x200x8x13 | 0.64157 | 5.1103 | 5.6416 | 45.0427 | 34.4885 | 2 | 120.3304 | 4 | 45.0427 | 0 | 25.2235 | 4.84 | 0.67176 | TRUE
FREECHK_GX_X_F2_1 | X | 1.2 | X02 | 2 | MAIN | X | 4 |  |  | 10 | 6 | H-400x200x8x13 | 0.64157 | 3.9853 | 4.3916 | 38.5177 | 33.7635 | 3 | 119.8997 | 4 | 38.5177 | 0 | 24.6276 | 4.89 | 0.66936 | TRUE
FREECHK_GX_X_F2_1 | X | 1.2 | X03 | 3 | MAIN | X | 4.5 |  |  | 10 | 3 | H-250x125x6x9 | 0.28449 | 1.5032 | 1.5345 | 7.5162 | 7.5162 | 0 | 19.1681 | 5 | 7.5162 | 10 | 25.016 | 5 | 0.6254 | TRUE
FREECHK_GX_X_F2_1 | X | 1.2 | X04 | 4 | MAIN | X | 5 |  |  | 10 | 5 | H-350x175x7x11 | 0.48461 | 2.2815 | 2.3596 | 31.4074 | 16.4074 | 1 | 59.7341 | 2.88 | 31.4074 | 0 | 22.4929 | 4.685 | 0.56232 | TRUE
FREECHK_GX_X_F2_2 | X | 1.2 | TB_P1 | 101 | TRANS | Y | 4 | 2 | 4.5 | 2.5 | 2 | H-200x100x5.5x8 | 0.20503 | 0.20503 | 0.20503 | 24.2563 | 16.2563 | 1 | 24.1538 | 1 | 24.2563 | 0 | 3.449 | 1.1775 | 0.87926 | TRUE
FREECHK_GX_X_F2_2 | X | 1.2 | TB_P4 | 102 | TRANS | Y | 7 | 2 | 4.5 | 2.5 | 1 | H-150x75x5x7 | 0.13734 | 0.13734 | 0.13734 | 1.1717 | 4.1717 | 1 | 2.0687 | 2 | 4.1717 | 2.5 | 0.76839 | 1.4025 | 0.15491 | TRUE
FREECHK_GX_X_F2_2 | X | 1.2 | X01 | 1 | MAIN | X | 1.5 |  |  | 10 | 4 | H-300x150x6.5x9 | 0.36003 | 2.7038 | 2.86 | 13.5189 | 13.5189 | 0 | 35.5681 | 5 | 13.5189 | 10 | 26.0438 | 5 | 0.65109 | TRUE
FREECHK_GX_X_F2_2 | X | 1.2 | X02 | 2 | MAIN | X | 2 |  |  | 10 | 6 | H-400x200x8x13 | 0.64157 | 3.9853 | 4.3916 | 46.8319 | 33.4493 | 3 | 129.4997 | 4 | 46.8319 | 0 | 26.2951 | 4.8 | 0.72295 | TRUE
FREECHK_GX_X_F2_2 | X | 1.2 | X03 | 3 | MAIN | X | 4.5 |  |  | 10 | 5 | H-350x175x7x11 | 0.48461 | 3.8284 | 4.2346 | 30.1471 | 28.5645 | 2 | 94.0162 | 4 | 30.1471 | 0 | 34.5669 | 4.93 | 0.86417 | TRUE
FREECHK_GX_X_F2_2 | X | 1.2 | X04 | 4 | MAIN | X | 5 |  |  | 10 | 5 | H-350x175x7x11 | 0.48461 | 2.2815 | 2.3596 | 31.4074 | 16.4074 | 1 | 59.7341 | 2.88 | 31.4074 | 0 | 22.4929 | 4.685 | 0.56232 | TRUE
FREECHK_GX_X_F2_3 | X | 1.2 | TB_P1 | 101 | TRANS | Y | 4 | 2 | 4 | 2 | 2 | H-200x100x5.5x8 | 0.20503 | 0.20503 | 0.20503 | 20.205 | 20.205 | 1 | 20.1025 | 1 | 20.205 | 0 | 1.8586 | 1 | 0.73178 | TRUE
FREECHK_GX_X_F2_3 | X | 1.2 | X01 | 1 | MAIN | X | 1.5 |  |  | 10 | 4 | H-300x150x6.5x9 | 0.36003 | 2.7038 | 2.86 | 13.5189 | 13.5189 | 0 | 35.5681 | 5 | 13.5189 | 10 | 26.0438 | 5 | 0.65109 | TRUE
FREECHK_GX_X_F2_3 | X | 1.2 | X02 | 2 | MAIN | X | 2 |  |  | 10 | 5 | H-350x175x7x11 | 0.48461 | 3.344 | 3.6096 | 40.843 | 27.802 | 2 | 109.3843 | 4 | 40.843 | 0 | 38.7366 | 4.775 | 0.96841 | TRUE
FREECHK_GX_X_F2_3 | X | 1.2 | X03 | 3 | MAIN | X | 4 |  |  | 10 | 5 | H-350x175x7x11 | 0.48461 | 3.9221 | 4.2346 | 33.2336 | 31.1926 | 2 | 104.8387 | 4 | 33.2336 | 0 | 38.1271 | 4.92 | 0.95318 | TRUE
FREECHK_GX_X_F2_3 | X | 1.2 | X04 | 4 | MAIN | X | 5 |  |  | 10 | 5 | H-350x175x7x11 | 0.48461 | 2.8596 | 2.9846 | 34.2981 | 19.2981 | 1 | 66.3917 | 3.325 | 34.2981 | 0 | 25.484 | 4.72 | 0.6371 | TRUE
FREECHK_GX_X_F2_4 | X | 1.2 | TB_P1 | 101 | TRANS | Y | 4 | 2 | 4 | 2 | 2 | H-200x100x5.5x8 | 0.20503 | 0.20503 | 0.20503 | 20.205 | 20.205 | 1 | 20.1025 | 1 | 20.205 | 0 | 1.8586 | 1 | 0.73178 | TRUE
FREECHK_GX_X_F2_4 | X | 1.2 | TB_P2 | 102 | TRANS | Y | 2 | 4.5 | 6 | 1.5 | 1 | H-150x75x5x7 | 0.13734 | 0.13734 | 0.13734 | 16.7697 | 8.4363 | 1 | 8.3656 | 0.50025 | 16.7697 | 0 | 1.1556 | 0.684 | 0.62644 | TRUE
FREECHK_GX_X_F2_4 | X | 1.2 | X01 | 1 | MAIN | X | 1.5 |  |  | 10 | 4 | H-300x150x6.5x9 | 0.36003 | 2.7038 | 2.86 | 13.5189 | 13.5189 | 0 | 35.5681 | 5 | 13.5189 | 10 | 26.0438 | 5 | 0.65109 | TRUE
FREECHK_GX_X_F2_4 | X | 1.2 | X02 | 2 | MAIN | X | 2 |  |  | 10 | 5 | H-350x175x7x11 | 0.48461 | 3.344 | 3.6096 | 40.843 | 27.802 | 2 | 109.3843 | 4 | 40.843 | 0 | 38.7366 | 4.775 | 0.96841 | TRUE
FREECHK_GX_X_F2_4 | X | 1.2 | X03 | 3 | MAIN | X | 4 |  |  | 10 | 5 | H-350x175x7x11 | 0.48461 | 3.344 | 3.6096 | 30.343 | 28.302 | 2 | 97.3843 | 4 | 30.343 | 0 | 35.1243 | 4.915 | 0.87811 | TRUE
FREECHK_GX_X_F2_4 | X | 1.2 | X04 | 4 | MAIN | X | 4.5 |  |  | 10 | 5 | H-350x175x7x11 | 0.48461 | 2.8284 | 2.9846 | 27.5576 | 17.4958 | 1 | 55.7795 | 3.875 | 27.5576 | 0 | 21.7842 | 4.785 | 0.5446 | TRUE
FREECHK_GX_X_F3_0 | X | 1.5 | TB_P1 | 101 | TRANS | Y | 4 | 2 | 4 | 2 | 2 | H-200x100x5.5x8 | 0.20503 | 0.20503 | 0.20503 | 20.205 | 20.205 | 1 | 20.1025 | 1 | 20.205 | 0 | 1.8586 | 1 | 0.73178 | TRUE
FREECHK_GX_X_F3_0 | X | 1.5 | X01 | 1 | MAIN | X | 2 |  |  | 10 | 6 | H-400x200x8x13 | 0.64157 | 5.1416 | 5.6416 | 49.8309 | 36.7899 | 2 | 133.3576 | 4 | 49.8309 | 0 | 27.6372 | 4.82 | 0.74449 | TRUE
FREECHK_GX_X_F3_0 | X | 1.5 | X02 | 2 | MAIN | X | 4 |  |  | 10 | 5 | H-350x175x7x11 | 0.48461 | 3.9221 | 4.2346 | 33.2336 | 31.1926 | 2 | 104.8387 | 4 | 33.2336 | 0 | 38.1271 | 4.92 | 0.95318 | TRUE
FREECHK_GX_X_F3_0 | X | 1.5 | X03 | 3 | MAIN | X | 5 |  |  | 10 | 5 | H-350x175x7x11 | 0.48461 | 2.8596 | 2.9846 | 34.2981 | 19.2981 | 1 | 66.3917 | 3.325 | 34.2981 | 0 | 25.484 | 4.72 | 0.6371 | TRUE
FREECHK_GX_X_F3_1 | X | 1.5 | TB_P1 | 101 | TRANS | Y | 4 | 1.5 | 4 | 2.5 | 2 | H-200x100x5.5x8 | 0.20503 | 0.20503 | 0.20503 | 16.2563 | 24.2563 | 1 | 24.1538 | 1.5 | 24.2563 | 2.5 | 3.449 | 1.3225 | 0.87926 | TRUE
FREECHK_GX_X_F3_1 | X | 1.5 | TB_P3 | 102 | TRANS | Y | 2 | 1.5 | 4 | 2.5 | 1 | H-150x75x5x7 | 0.13734 | 0.13734 | 0.13734 | 12.1717 | 3.1717 | 1 | 6.0687 | 0.5 | 12.1717 | 0 | 2.201 | 1.09 | 0.45444 | TRUE
FREECHK_GX_X_F3_1 | X | 1.5 | X01 | 1 | MAIN | X | 1.5 |  |  | 10 | 6 | H-400x200x8x13 | 0.64157 | 5.1103 | 5.6416 | 45.0427 | 34.4885 | 2 | 120.3304 | 4 | 45.0427 | 0 | 25.2235 | 4.84 | 0.67176 | TRUE
FREECHK_GX_X_F3_1 | X | 1.5 | X02 | 2 | MAIN | X | 4 |  |  | 10 | 6 | H-400x200x8x13 | 0.64157 | 4.5634 | 5.0166 | 41.4084 | 36.6541 | 3 | 127.3541 | 4 | 41.4084 | 0 | 26.3432 | 4.895 | 0.71098 | TRUE
FREECHK_GX_X_F3_1 | X | 1.5 | X03 | 3 | MAIN | X | 5 |  |  | 10 | 5 | H-350x175x7x11 | 0.48461 | 2.8596 | 2.9846 | 34.2981 | 19.2981 | 1 | 66.3917 | 3.325 | 34.2981 | 0 | 25.484 | 4.72 | 0.6371 | TRUE
FREECHK_GX_X_F3_2 | X | 1.5 | TB_P1 | 101 | TRANS | Y | 4 | 2 | 5 | 3 | 2 | H-200x100x5.5x8 | 0.20503 | 0.20503 | 0.20503 | 26.9742 | 13.6409 | 1 | 26.8651 | 1.0005 | 26.9742 | 0 | 5.4207 | 1.368 | 0.97796 | TRUE
FREECHK_GX_X_F3_2 | X | 1.5 | TB_P4 | 102 | TRANS | Y | 7 | 2 | 5 | 3 | 1 | H-150x75x5x7 | 0.13734 | 0.13734 | 0.13734 | 1.8727 | 3.5393 | 1 | 3.4699 | 1.9995 | 3.5393 | 3 | 1.9472 | 1.626 | 0.25984 | TRUE
FREECHK_GX_X_F3_2 | X | 1.5 | X01 | 1 | MAIN | X | 1.5 |  |  | 10 | 4 | H-300x150x6.5x9 | 0.36003 | 2.7038 | 2.86 | 13.5189 | 13.5189 | 0 | 35.5681 | 5 | 13.5189 | 10 | 26.0438 | 5 | 0.65109 | TRUE
FREECHK_GX_X_F3_2 | X | 1.5 | X02 | 2 | MAIN | X | 2 |  |  | 10 | 6 | H-400x200x8x13 | 0.64157 | 4.4384 | 5.0166 | 50.9386 | 37.2928 | 3 | 143.7715 | 4 | 50.9386 | 0 | 29.2485 | 4.81 | 0.80263 | TRUE
FREECHK_GX_X_F3_2 | X | 1.5 | X03 | 3 | MAIN | X | 5 |  |  | 10 | 6 | H-400x200x8x13 | 0.64157 | 5.0166 | 5.6416 | 54.3292 | 38.0168 | 3 | 133.2259 | 4 | 54.3292 | 0 | 28.486 | 4.82 | 0.74376 | TRUE
FREECHK_GX_X_F3_3 | X | 1.5 | TB_P1 | 101 | TRANS | Y | 4 | 2 | 4 | 2 | 2 | H-200x100x5.5x8 | 0.20503 | 0.20503 | 0.20503 | 20.205 | 20.205 | 1 | 20.1025 | 1 | 20.205 | 0 | 1.8586 | 1 | 0.73178 | TRUE
FREECHK_GX_X_F3_3 | X | 1.5 | TB_P2 | 102 | TRANS | Y | 2 | 4 | 6 | 2 | 1 | H-150x75x5x7 | 0.13734 | 0.13734 | 0.13734 | 12.6373 | 12.6373 | 1 | 12.5687 | 1 | 12.6373 | 0 | 3.1875 | 1 | 0.94118 | TRUE
FREECHK_GX_X_F3_3 | X | 1.5 | X01 | 1 | MAIN | X | 1.5 |  |  | 10 | 4 | H-300x150x6.5x9 | 0.36003 | 2.7038 | 2.86 | 13.5189 | 13.5189 | 0 | 35.5681 | 5 | 13.5189 | 10 | 26.0438 | 5 | 0.65109 | TRUE
FREECHK_GX_X_F3_3 | X | 1.5 | X02 | 2 | MAIN | X | 2 |  |  | 10 | 5 | H-350x175x7x11 | 0.48461 | 3.344 | 3.6096 | 40.843 | 27.802 | 2 | 109.3843 | 4 | 40.843 | 0 | 38.7366 | 4.775 | 0.96841 | TRUE
FREECHK_GX_X_F3_3 | X | 1.5 | X03 | 3 | MAIN | X | 4 |  |  | 10 | 6 | H-400x200x8x13 | 0.64157 | 5.1416 | 5.6416 | 49.4408 | 39.8173 | 3 | 136.5225 | 4 | 49.4408 | 0 | 28.776 | 4.87 | 0.76216 | TRUE
FREECHK_GX_X_F4_0 | X | 2 | TB_P1 | 101 | TRANS | Y | 4 | 2 | 4 | 2 | 2 | H-200x100x5.5x8 | 0.20503 | 0.20503 | 0.20503 | 20.205 | 20.205 | 1 | 20.1025 | 1 | 20.205 | 0 | 1.8586 | 1 | 0.73178 | TRUE
FREECHK_GX_X_F4_0 | X | 2 | TB_P2 | 102 | TRANS | Y | 2 | 4 | 6 | 2 | 1 | H-150x75x5x7 | 0.13734 | 0.13734 | 0.13734 | 12.6373 | 12.6373 | 1 | 12.5687 | 1 | 12.6373 | 0 | 3.1875 | 1 | 0.94118 | TRUE
FREECHK_GX_X_F4_0 | X | 2 | X01 | 1 | MAIN | X | 2 |  |  | 10 | 6 | H-400x200x8x13 | 0.64157 | 5.1416 | 5.6416 | 49.8309 | 36.7899 | 2 | 133.3576 | 4 | 49.8309 | 0 | 27.6372 | 4.82 | 0.74449 | TRUE
FREECHK_GX_X_F4_0 | X | 2 | X02 | 2 | MAIN | X | 4 |  |  | 10 | 6 | H-400x200x8x13 | 0.64157 | 5.1416 | 5.6416 | 49.4408 | 39.8173 | 3 | 136.5225 | 4 | 49.4408 | 0 | 28.776 | 4.87 | 0.76216 | TRUE
FREECHK_GX_X_F4_1 | X | 2 | TB_P1 | 101 | TRANS | Y | 4 | 1.5 | 4 | 2.5 | 2 | H-200x100x5.5x8 | 0.20503 | 0.20503 | 0.20503 | 16.2563 | 24.2563 | 1 | 24.1538 | 1.5 | 24.2563 | 2.5 | 3.449 | 1.3225 | 0.87926 | TRUE
FREECHK_GX_X_F4_1 | X | 2 | TB_P2 | 102 | TRANS | Y | 2 | 4 | 6 | 2 | 1 | H-150x75x5x7 | 0.13734 | 0.13734 | 0.13734 | 12.6373 | 12.6373 | 1 | 12.5687 | 1 | 12.6373 | 0 | 3.1875 | 1 | 0.94118 | TRUE
FREECHK_GX_X_F4_1 | X | 2 | TB_P3 | 103 | TRANS | Y | 2 | 1.5 | 4 | 2.5 | 1 | H-150x75x5x7 | 0.13734 | 0.13734 | 0.13734 | 12.1717 | 3.1717 | 1 | 6.0687 | 0.5 | 12.1717 | 0 | 2.201 | 1.09 | 0.45444 | TRUE
FREECHK_GX_X_F4_1 | X | 2 | X01 | 1 | MAIN | X | 1.5 |  |  | 10 | 6 | H-400x200x8x13 | 0.64157 | 5.1103 | 5.6416 | 45.0427 | 34.4885 | 2 | 120.3304 | 4 | 45.0427 | 0 | 25.2235 | 4.84 | 0.67176 | TRUE
FREECHK_GX_X_F4_1 | X | 2 | X02 | 2 | MAIN | X | 4 |  |  | 10 | 6 | H-400x200x8x13 | 0.64157 | 5.6259 | 6.2666 | 56.8307 | 44.4941 | 4 | 157.1543 | 4 | 56.8307 | 0 | 32.8995 | 4.855 | 0.87734 | TRUE
FREECHK_GX_X_F4_2 | X | 2 | TB_P1 | 101 | TRANS | Y | 4 | 2 | 6 | 4 | 3 | H-250x125x6x9 | 0.28449 | 0.28449 | 0.28449 | 30.569 | 10.569 | 1 | 30.4267 | 1 | 30.569 | 0 | 4.7867 | 1.77 | 0.62627 | TRUE
FREECHK_GX_X_F4_2 | X | 2 | TB_P2 | 102 | TRANS | Y | 2 | 2 | 6 | 4 | 2 | H-200x100x5.5x8 | 0.20503 | 0.20503 | 0.20503 | 6.6601 | 19.1601 | 1 | 19.0575 | 3 | 19.1601 | 4 | 6.6386 | 2.23 | 0.69374 | TRUE
FREECHK_GX_X_F4_2 | X | 2 | TB_P4 | 103 | TRANS | Y | 7 | 2 | 6 | 4 | 1 | H-150x75x5x7 | 0.13734 | 0.13734 | 0.13734 | 2.7747 | 2.7747 | 1 | 5.2747 | 2 | 2.7747 | 0 | 5.4131 | 2 | 0.39498 | TRUE
FREECHK_GX_X_F4_2 | X | 2 | X01 | 1 | MAIN | X | 1.5 |  |  | 10 | 4 | H-300x150x6.5x9 | 0.36003 | 2.7038 | 2.86 | 13.5189 | 13.5189 | 0 | 35.5681 | 5 | 13.5189 | 10 | 26.0438 | 5 | 0.65109 | TRUE
FREECHK_GX_X_F4_2 | X | 2 | X02 | 2 | MAIN | X | 2 |  |  | 10 | 6 | H-400x200x8x13 | 0.64157 | 5.2509 | 6.2666 | 62.7566 | 44.7566 | 4 | 174.5463 | 4 | 62.7566 | 0 | 35.7102 | 4.81 | 0.97443 | TRUE
FREECHK_GX_X_F5_0 | X | 3 | TB_P1 | 101 | TRANS | Y | 4 | 2 | 6 | 4 | 3 | H-250x125x6x9 | 0.28449 | 0.28449 | 0.28449 | 30.569 | 10.569 | 1 | 30.4267 | 1 | 30.569 | 0 | 4.7867 | 1.77 | 0.62627 | TRUE
FREECHK_GX_X_F5_0 | X | 3 | TB_P2 | 102 | TRANS | Y | 2 | 2 | 6 | 4 | 2 | H-200x100x5.5x8 | 0.20503 | 0.20503 | 0.20503 | 6.6601 | 19.1601 | 1 | 19.0575 | 3 | 19.1601 | 4 | 6.6386 | 2.23 | 0.69374 | TRUE
FREECHK_GX_X_F5_0 | X | 3 | TB_P4 | 103 | TRANS | Y | 7 | 2 | 6 | 4 | 1 | H-150x75x5x7 | 0.13734 | 0.13734 | 0.13734 | 2.7747 | 2.7747 | 1 | 5.2747 | 2 | 2.7747 | 0 | 5.4131 | 2 | 0.39498 | TRUE
FREECHK_GX_X_F5_0 | X | 3 | X01 | 1 | MAIN | X | 2 |  |  | 10 | 7 | H-500x200x10x16 | 0.86524 | 7.1152 | 8.3652 | 72.078 | 54.0781 | 4 | 199.3202 | 4 | 72.078 | 0 | 20.6508 | 4.835 | 0.69385 | TRUE
FREECHK_GX_X_F5_1 | X | 3 | TB_P1 | 101 | TRANS | Y | 4 | 1.5 | 6 | 4.5 | 3 | H-250x125x6x9 | 0.28449 | 0.28449 | 0.28449 | 27.3068 | 13.9734 | 1 | 40.6303 | 1.5008 | 27.3068 | 0 | 8.3735 | 2.0543 | 0.83629 | TRUE
FREECHK_GX_X_F5_1 | X | 3 | TB_P2 | 102 | TRANS | Y | 2 | 1.5 | 6 | 4.5 | 2 | H-200x100x5.5x8 | 0.20503 | 0.20503 | 0.20503 | 6.0169 | 19.9058 | 1 | 19.7966 | 3.4987 | 19.9058 | 4.5 | 8.6359 | 2.5223 | 0.72065 | TRUE
FREECHK_GX_X_F5_1 | X | 3 | TB_P3 | 103 | TRANS | Y | 2 | 1.5 | 6 | 4.5 | 1 | H-150x75x5x7 | 0.13734 | 0.13734 | 0.13734 | 13.6423 | 1.9757 | 1 | 6.8015 | 0.50175 | 13.6423 | 0 | 7.8095 | 1.9418 | 0.50932 | TRUE
FREECHK_GX_X_F5_1 | X | 3 | TB_P4 | 104 | TRANS | Y | 7 | 1.5 | 6 | 4.5 | 1 | H-150x75x5x7 | 0.13734 | 0.13734 | 0.13734 | 2.5312 | 3.0868 | 1 | 5.8984 | 2.4998 | 3.0868 | 4.5 | 7.6515 | 2.322 | 0.44169 | TRUE
FREECHK_GX_X_F5_1 | X | 3 | X01 | 1 | MAIN | X | 1.5 |  |  | 10 | 7 | H-500x200x10x16 | 0.86524 | 6.959 | 8.3652 | 67.6658 | 51.4214 | 4 | 187.6259 | 4 | 67.6658 | 0 | 19.5238 | 4.845 | 0.65314 | TRUE
FREECHK_GY_Y_F0 | Y | 1 | Y01 | 1 | MAIN | Y | 1.5 |  |  | 6 | 2 | H-200x100x5.5x8 | 0.20503 | 2.4446 | 2.705 | 7.3338 | 7.3338 | 0 | 11.9903 | 3 | 7.3338 | 0 | 12.4191 | 3 | 0.51746 | TRUE
FREECHK_GY_Y_F0 | Y | 1 | Y02 | 2 | MAIN | Y | 2 |  |  | 6 | 3 | H-250x125x6x9 | 0.28449 | 2.0293 | 2.1595 | 20.2545 | 31.9212 | 2 | 37.3199 | 2.613 | 31.9212 | 6 | 18.529 | 3.036 | 0.77204 | TRUE
FREECHK_GY_Y_F0 | Y | 1 | Y03 | 3 | MAIN | Y | 3 |  |  | 6 | 2 | H-200x100x5.5x8 | 0.20503 | 2.4967 | 2.705 | 7.4901 | 7.4901 | 0 | 12.0685 | 3 | 7.4901 | 0 | 12.5155 | 3 | 0.52148 | TRUE
FREECHK_GY_Y_F0 | Y | 1 | Y04 | 4 | MAIN | Y | 4 |  |  | 6 | 4 | H-300x150x6.5x9 | 0.36003 | 2.1048 | 2.235 | 26.3145 | 26.3145 | 1 | 69.999 | 3 | 26.3145 | 6 | 15.301 | 3 | 0.97088 | TRUE
FREECHK_GY_Y_F0 | Y | 1 | Y05 | 5 | MAIN | Y | 4.5 |  |  | 6 | 2 | H-200x100x5.5x8 | 0.20503 | 2.4446 | 2.705 | 7.3338 | 7.3338 | 0 | 11.9903 | 3 | 7.3338 | 0 | 12.4191 | 3 | 0.51746 | TRUE
FREECHK_GY_Y_F0 | Y | 1 | Y06 | 6 | MAIN | Y | 6 |  |  | 6 | 2 | H-200x100x5.5x8 | 0.20503 | 2.9915 | 3.33 | 8.9745 | 8.9745 | 0 | 14.7573 | 3 | 8.9745 | 0 | 15.2842 | 3 | 0.63684 | TRUE
FREECHK_GY_Y_F0 | Y | 1 | Y07 | 7 | MAIN | Y | 7 |  |  | 6 | 2 | H-200x100x5.5x8 | 0.20503 | 1.9498 | 2.08 | 7.5161 | 9.1828 | 1 | 14.9693 | 3.801 | 9.1828 | 6 | 14.9786 | 3.096 | 0.62411 | TRUE
FREECHK_GY_Y_F0 | Y | 1 | Y08 | 8 | MAIN | Y | 7.5 |  |  | 6 | 2 | H-200x100x5.5x8 | 0.20503 | 2.4446 | 2.705 | 7.3338 | 7.3338 | 0 | 11.9903 | 3 | 7.3338 | 0 | 12.4191 | 3 | 0.51746 | TRUE
FREECHK_GY_Y_F0 | Y | 1 | Y09 | 9 | MAIN | Y | 9 |  |  | 6 | 2 | H-200x100x5.5x8 | 0.20503 | 2.9915 | 3.33 | 8.9745 | 8.9745 | 0 | 14.7573 | 3 | 8.9745 | 0 | 15.2842 | 3 | 0.63684 | TRUE
FREECHK_GY_Y_F1_0 | Y | 1.1111 | Y01 | 1 | MAIN | Y | 2 |  |  | 6 | 3 | H-250x125x6x9 | 0.28449 | 3.5137 | 4.0345 | 24.7076 | 36.3743 | 2 | 45.2725 | 2.793 | 36.3743 | 6 | 22.2645 | 3.03 | 0.93184 | TRUE
FREECHK_GY_Y_F1_0 | Y | 1.1111 | Y02 | 2 | MAIN | Y | 3 |  |  | 6 | 2 | H-200x100x5.5x8 | 0.20503 | 2.4967 | 2.705 | 7.4901 | 7.4901 | 0 | 12.0685 | 3 | 7.4901 | 0 | 12.5155 | 3 | 0.52148 | TRUE
FREECHK_GY_Y_F1_0 | Y | 1.1111 | Y03 | 3 | MAIN | Y | 4 |  |  | 6 | 4 | H-300x150x6.5x9 | 0.36003 | 2.1048 | 2.235 | 26.3145 | 26.3145 | 1 | 69.999 | 3 | 26.3145 | 6 | 15.301 | 3 | 0.97088 | TRUE
FREECHK_GY_Y_F1_0 | Y | 1.1111 | Y04 | 4 | MAIN | Y | 4.5 |  |  | 6 | 2 | H-200x100x5.5x8 | 0.20503 | 2.4446 | 2.705 | 7.3338 | 7.3338 | 0 | 11.9903 | 3 | 7.3338 | 0 | 12.4191 | 3 | 0.51746 | TRUE
FREECHK_GY_Y_F1_0 | Y | 1.1111 | Y05 | 5 | MAIN | Y | 6 |  |  | 6 | 2 | H-200x100x5.5x8 | 0.20503 | 2.9915 | 3.33 | 8.9745 | 8.9745 | 0 | 14.7573 | 3 | 8.9745 | 0 | 15.2842 | 3 | 0.63684 | TRUE
FREECHK_GY_Y_F1_0 | Y | 1.1111 | Y06 | 6 | MAIN | Y | 7 |  |  | 6 | 2 | H-200x100x5.5x8 | 0.20503 | 1.9498 | 2.08 | 7.5161 | 9.1828 | 1 | 14.9693 | 3.801 | 9.1828 | 6 | 14.9786 | 3.096 | 0.62411 | TRUE
FREECHK_GY_Y_F1_0 | Y | 1.1111 | Y07 | 7 | MAIN | Y | 7.5 |  |  | 6 | 2 | H-200x100x5.5x8 | 0.20503 | 2.4446 | 2.705 | 7.3338 | 7.3338 | 0 | 11.9903 | 3 | 7.3338 | 0 | 12.4191 | 3 | 0.51746 | TRUE
FREECHK_GY_Y_F1_0 | Y | 1.1111 | Y08 | 8 | MAIN | Y | 9 |  |  | 6 | 2 | H-200x100x5.5x8 | 0.20503 | 2.9915 | 3.33 | 8.9745 | 8.9745 | 0 | 14.7573 | 3 | 8.9745 | 0 | 15.2842 | 3 | 0.63684 | TRUE
FREECHK_GY_Y_F1_1 | Y | 1.1111 | TB_P2 | 101 | TRANS | X | 5 | 1.5 | 3 | 1.5 | 1 | H-150x75x5x7 | 0.13734 | 0.13734 | 0.13734 | 16.7697 | 8.4363 | 1 | 8.3656 | 0.50025 | 16.7697 | 0 | 1.1556 | 0.684 | 0.62644 | TRUE
FREECHK_GY_Y_F1_1 | Y | 1.1111 | TB_P3 | 102 | TRANS | X | 2 | 1.5 | 3 | 1.5 | 1 | H-150x75x5x7 | 0.13734 | 0.13734 | 0.13734 | 10.103 | 5.103 | 1 | 5.0331 | 0.50025 | 10.103 | 0 | 0.69611 | 0.684 | 0.37689 | TRUE
FREECHK_GY_Y_F1_1 | Y | 1.1111 | Y01 | 1 | MAIN | Y | 1.5 |  |  | 6 | 3 | H-250x125x6x9 | 0.28449 | 3.5657 | 4.0345 | 20.2275 | 28.0396 | 2 | 36.3321 | 2.859 | 28.0396 | 6 | 17.7412 | 3.024 | 0.74782 | TRUE
FREECHK_GY_Y_F1_1 | Y | 1.1111 | Y02 | 2 | MAIN | Y | 3 |  |  | 6 | 3 | H-250x125x6x9 | 0.28449 | 3.0709 | 3.4095 | 14.0209 | 17.9441 | 2 | 24.4488 | 2.913 | 17.9441 | 6 | 11.8238 | 3.018 | 0.50323 | TRUE
FREECHK_GY_Y_F1_1 | Y | 1.1111 | Y03 | 3 | MAIN | Y | 4 |  |  | 6 | 4 | H-300x150x6.5x9 | 0.36003 | 2.1048 | 2.235 | 26.3145 | 26.3145 | 1 | 69.999 | 3 | 26.3145 | 6 | 15.301 | 3 | 0.97088 | TRUE
FREECHK_GY_Y_F1_1 | Y | 1.1111 | Y04 | 4 | MAIN | Y | 4.5 |  |  | 6 | 2 | H-200x100x5.5x8 | 0.20503 | 2.4446 | 2.705 | 7.3338 | 7.3338 | 0 | 11.9903 | 3 | 7.3338 | 0 | 12.4191 | 3 | 0.51746 | TRUE
FREECHK_GY_Y_F1_1 | Y | 1.1111 | Y05 | 5 | MAIN | Y | 6 |  |  | 6 | 2 | H-200x100x5.5x8 | 0.20503 | 2.9915 | 3.33 | 8.9745 | 8.9745 | 0 | 14.7573 | 3 | 8.9745 | 0 | 15.2842 | 3 | 0.63684 | TRUE
FREECHK_GY_Y_F1_1 | Y | 1.1111 | Y06 | 6 | MAIN | Y | 7 |  |  | 6 | 2 | H-200x100x5.5x8 | 0.20503 | 1.9498 | 2.08 | 7.5161 | 9.1828 | 1 | 14.9693 | 3.801 | 9.1828 | 6 | 14.9786 | 3.096 | 0.62411 | TRUE
FREECHK_GY_Y_F1_1 | Y | 1.1111 | Y07 | 7 | MAIN | Y | 7.5 |  |  | 6 | 2 | H-200x100x5.5x8 | 0.20503 | 2.4446 | 2.705 | 7.3338 | 7.3338 | 0 | 11.9903 | 3 | 7.3338 | 0 | 12.4191 | 3 | 0.51746 | TRUE
FREECHK_GY_Y_F1_1 | Y | 1.1111 | Y08 | 8 | MAIN | Y | 9 |  |  | 6 | 2 | H-200x100x5.5x8 | 0.20503 | 2.9915 | 3.33 | 8.9745 | 8.9745 | 0 | 14.7573 | 3 | 8.9745 | 0 | 15.2842 | 3 | 0.63684 | TRUE
FREECHK_GY_Y_F1_2 | Y | 1.1111 | Y01 | 1 | MAIN | Y | 1.5 |  |  | 6 | 2 | H-200x100x5.5x8 | 0.20503 | 2.4446 | 2.705 | 7.3338 | 7.3338 | 0 | 11.9903 | 3 | 7.3338 | 0 | 12.4191 | 3 | 0.51746 | TRUE
FREECHK_GY_Y_F1_2 | Y | 1.1111 | Y02 | 2 | MAIN | Y | 2 |  |  | 6 | 3 | H-250x125x6x9 | 0.28449 | 2.9668 | 3.4095 | 23.067 | 34.7337 | 2 | 42.5214 | 2.757 | 34.7337 | 6 | 20.9687 | 3.033 | 0.87522 | TRUE
FREECHK_GY_Y_F1_2 | Y | 1.1111 | Y03 | 3 | MAIN | Y | 4 |  |  | 6 | 5 | H-350x175x7x11 | 0.48461 | 3.1669 | 3.6096 | 29.5007 | 29.5007 | 1 | 75.8201 | 3 | 29.5007 | 0 | 8.8848 | 3 | 0.64811 | TRUE
FREECHK_GY_Y_F1_2 | Y | 1.1111 | Y04 | 4 | MAIN | Y | 4.5 |  |  | 6 | 2 | H-200x100x5.5x8 | 0.20503 | 2.4446 | 2.705 | 7.3338 | 7.3338 | 0 | 11.9903 | 3 | 7.3338 | 0 | 12.4191 | 3 | 0.51746 | TRUE
FREECHK_GY_Y_F1_2 | Y | 1.1111 | Y05 | 5 | MAIN | Y | 6 |  |  | 6 | 2 | H-200x100x5.5x8 | 0.20503 | 2.9915 | 3.33 | 8.9745 | 8.9745 | 0 | 14.7573 | 3 | 8.9745 | 0 | 15.2842 | 3 | 0.63684 | TRUE
FREECHK_GY_Y_F1_2 | Y | 1.1111 | Y06 | 6 | MAIN | Y | 7 |  |  | 6 | 2 | H-200x100x5.5x8 | 0.20503 | 1.9498 | 2.08 | 7.5161 | 9.1828 | 1 | 14.9693 | 3.801 | 9.1828 | 6 | 14.9786 | 3.096 | 0.62411 | TRUE
FREECHK_GY_Y_F1_2 | Y | 1.1111 | Y07 | 7 | MAIN | Y | 7.5 |  |  | 6 | 2 | H-200x100x5.5x8 | 0.20503 | 2.4446 | 2.705 | 7.3338 | 7.3338 | 0 | 11.9903 | 3 | 7.3338 | 0 | 12.4191 | 3 | 0.51746 | TRUE
FREECHK_GY_Y_F1_2 | Y | 1.1111 | Y08 | 8 | MAIN | Y | 9 |  |  | 6 | 2 | H-200x100x5.5x8 | 0.20503 | 2.9915 | 3.33 | 8.9745 | 8.9745 | 0 | 14.7573 | 3 | 8.9745 | 0 | 15.2842 | 3 | 0.63684 | TRUE
FREECHK_GY_Y_F1_3 | Y | 1.1111 | TB_P1 | 101 | TRANS | X | 3 | 3 | 4.5 | 1.5 | 2 | H-200x100x5.5x8 | 0.20503 | 0.20503 | 0.20503 | 13.4871 | 26.8204 | 1 | 13.3813 | 0.99975 | 26.8204 | 1.5 | 0.67388 | 0.816 | 0.48711 | TRUE
FREECHK_GY_Y_F1_3 | Y | 1.1111 | Y01 | 1 | MAIN | Y | 1.5 |  |  | 6 | 2 | H-200x100x5.5x8 | 0.20503 | 2.4446 | 2.705 | 7.3338 | 7.3338 | 0 | 11.9903 | 3 | 7.3338 | 0 | 12.4191 | 3 | 0.51746 | TRUE
FREECHK_GY_Y_F1_3 | Y | 1.1111 | Y02 | 2 | MAIN | Y | 2 |  |  | 6 | 3 | H-250x125x6x9 | 0.28449 | 2.0293 | 2.1595 | 20.2545 | 31.9212 | 2 | 37.3199 | 2.613 | 31.9212 | 6 | 18.529 | 3.036 | 0.77204 | TRUE
FREECHK_GY_Y_F1_3 | Y | 1.1111 | Y03 | 3 | MAIN | Y | 3 |  |  | 6 | 3 | H-250x125x6x9 | 0.28449 | 3.0709 | 3.4095 | 15.9564 | 15.9564 | 1 | 35.3455 | 3 | 15.9564 | 6 | 14.6867 | 3 | 0.72752 | TRUE
FREECHK_GY_Y_F1_3 | Y | 1.1111 | Y04 | 4 | MAIN | Y | 4.5 |  |  | 6 | 4 | H-300x150x6.5x9 | 0.36003 | 3.6413 | 4.11 | 24.3341 | 24.3341 | 1 | 58.3742 | 3 | 24.3341 | 0 | 13.2621 | 3 | 0.80965 | TRUE
FREECHK_GY_Y_F1_3 | Y | 1.1111 | Y05 | 5 | MAIN | Y | 6 |  |  | 6 | 2 | H-200x100x5.5x8 | 0.20503 | 2.9915 | 3.33 | 8.9745 | 8.9745 | 0 | 14.7573 | 3 | 8.9745 | 0 | 15.2842 | 3 | 0.63684 | TRUE
FREECHK_GY_Y_F1_3 | Y | 1.1111 | Y06 | 6 | MAIN | Y | 7 |  |  | 6 | 2 | H-200x100x5.5x8 | 0.20503 | 1.9498 | 2.08 | 7.5161 | 9.1828 | 1 | 14.9693 | 3.801 | 9.1828 | 6 | 14.9786 | 3.096 | 0.62411 | TRUE
FREECHK_GY_Y_F1_3 | Y | 1.1111 | Y07 | 7 | MAIN | Y | 7.5 |  |  | 6 | 2 | H-200x100x5.5x8 | 0.20503 | 2.4446 | 2.705 | 7.3338 | 7.3338 | 0 | 11.9903 | 3 | 7.3338 | 0 | 12.4191 | 3 | 0.51746 | TRUE
FREECHK_GY_Y_F1_3 | Y | 1.1111 | Y08 | 8 | MAIN | Y | 9 |  |  | 6 | 2 | H-200x100x5.5x8 | 0.20503 | 2.9915 | 3.33 | 8.9745 | 8.9745 | 0 | 14.7573 | 3 | 8.9745 | 0 | 15.2842 | 3 | 0.63684 | TRUE
FREECHK_GY_Y_F1_4 | Y | 1.1111 | Y01 | 1 | MAIN | Y | 1.5 |  |  | 6 | 2 | H-200x100x5.5x8 | 0.20503 | 2.4446 | 2.705 | 7.3338 | 7.3338 | 0 | 11.9903 | 3 | 7.3338 | 0 | 12.4191 | 3 | 0.51746 | TRUE
FREECHK_GY_Y_F1_4 | Y | 1.1111 | Y02 | 2 | MAIN | Y | 2 |  |  | 6 | 3 | H-250x125x6x9 | 0.28449 | 2.0293 | 2.1595 | 20.2545 | 31.9212 | 2 | 37.3199 | 2.613 | 31.9212 | 6 | 18.529 | 3.036 | 0.77204 | TRUE
FREECHK_GY_Y_F1_4 | Y | 1.1111 | Y03 | 3 | MAIN | Y | 3 |  |  | 6 | 2 | H-200x100x5.5x8 | 0.20503 | 2.4967 | 2.705 | 7.4901 | 7.4901 | 0 | 12.0685 | 3 | 7.4901 | 0 | 12.5155 | 3 | 0.52148 | TRUE
FREECHK_GY_Y_F1_4 | Y | 1.1111 | Y04 | 4 | MAIN | Y | 4 |  |  | 6 | 5 | H-350x175x7x11 | 0.48461 | 3.7138 | 4.2346 | 31.1413 | 31.1413 | 1 | 78.587 | 3 | 31.1413 | 0 | 9.2692 | 3 | 0.67176 | TRUE
FREECHK_GY_Y_F1_4 | Y | 1.1111 | Y05 | 5 | MAIN | Y | 6 |  |  | 6 | 2 | H-200x100x5.5x8 | 0.20503 | 3.4342 | 3.955 | 10.3026 | 10.3026 | 0 | 17.3289 | 3 | 10.3026 | 0 | 17.9099 | 3 | 0.74625 | TRUE
FREECHK_GY_Y_F1_4 | Y | 1.1111 | Y06 | 6 | MAIN | Y | 7 |  |  | 6 | 2 | H-200x100x5.5x8 | 0.20503 | 1.9498 | 2.08 | 7.5161 | 9.1828 | 1 | 14.9693 | 3.801 | 9.1828 | 6 | 14.9786 | 3.096 | 0.62411 | TRUE
FREECHK_GY_Y_F1_4 | Y | 1.1111 | Y07 | 7 | MAIN | Y | 7.5 |  |  | 6 | 2 | H-200x100x5.5x8 | 0.20503 | 2.4446 | 2.705 | 7.3338 | 7.3338 | 0 | 11.9903 | 3 | 7.3338 | 0 | 12.4191 | 3 | 0.51746 | TRUE
FREECHK_GY_Y_F1_4 | Y | 1.1111 | Y08 | 8 | MAIN | Y | 9 |  |  | 6 | 2 | H-200x100x5.5x8 | 0.20503 | 2.9915 | 3.33 | 8.9745 | 8.9745 | 0 | 14.7573 | 3 | 8.9745 | 0 | 15.2842 | 3 | 0.63684 | TRUE
FREECHK_GY_Y_F1_5 | Y | 1.1111 | Y01 | 1 | MAIN | Y | 1.5 |  |  | 6 | 2 | H-200x100x5.5x8 | 0.20503 | 2.4446 | 2.705 | 7.3338 | 7.3338 | 0 | 11.9903 | 3 | 7.3338 | 0 | 12.4191 | 3 | 0.51746 | TRUE
FREECHK_GY_Y_F1_5 | Y | 1.1111 | Y02 | 2 | MAIN | Y | 2 |  |  | 6 | 3 | H-250x125x6x9 | 0.28449 | 2.0293 | 2.1595 | 20.2545 | 31.9212 | 2 | 37.3199 | 2.613 | 31.9212 | 6 | 18.529 | 3.036 | 0.77204 | TRUE
FREECHK_GY_Y_F1_5 | Y | 1.1111 | Y03 | 3 | MAIN | Y | 3 |  |  | 6 | 2 | H-200x100x5.5x8 | 0.20503 | 2.4967 | 2.705 | 7.4901 | 7.4901 | 0 | 12.0685 | 3 | 7.4901 | 0 | 12.5155 | 3 | 0.52148 | TRUE
FREECHK_GY_Y_F1_5 | Y | 1.1111 | Y04 | 4 | MAIN | Y | 4 |  |  | 6 | 4 | H-300x150x6.5x9 | 0.36003 | 2.1048 | 2.235 | 26.3145 | 26.3145 | 1 | 69.999 | 3 | 26.3145 | 6 | 15.301 | 3 | 0.97088 | TRUE
FREECHK_GY_Y_F1_5 | Y | 1.1111 | Y05 | 5 | MAIN | Y | 4.5 |  |  | 6 | 2 | H-200x100x5.5x8 | 0.20503 | 3.2779 | 3.955 | 9.8338 | 9.8338 | 0 | 16.9773 | 3 | 9.8338 | 0 | 17.4833 | 3 | 0.72847 | TRUE
FREECHK_GY_Y_F1_5 | Y | 1.1111 | Y06 | 6 | MAIN | Y | 7 |  |  | 6 | 2 | H-200x100x5.5x8 | 0.20503 | 3.2779 | 3.955 | 11.5005 | 13.1672 | 1 | 22.3285 | 3.42 | 13.1672 | 6 | 22.8049 | 3.063 | 0.95021 | TRUE
FREECHK_GY_Y_F1_5 | Y | 1.1111 | Y07 | 7 | MAIN | Y | 7.5 |  |  | 6 | 2 | H-200x100x5.5x8 | 0.20503 | 2.4446 | 2.705 | 7.3338 | 7.3338 | 0 | 11.9903 | 3 | 7.3338 | 0 | 12.4191 | 3 | 0.51746 | TRUE
FREECHK_GY_Y_F1_5 | Y | 1.1111 | Y08 | 8 | MAIN | Y | 9 |  |  | 6 | 2 | H-200x100x5.5x8 | 0.20503 | 2.9915 | 3.33 | 8.9745 | 8.9745 | 0 | 14.7573 | 3 | 8.9745 | 0 | 15.2842 | 3 | 0.63684 | TRUE
FREECHK_GY_Y_F1_6 | Y | 1.1111 | TB_P4 | 101 | TRANS | X | 4 | 6 | 7.5 | 1.5 | 1 | H-150x75x5x7 | 0.13734 | 0.13734 | 0.13734 | 1.7697 | 3.4363 | 1 | 1.7006 | 0.99975 | 3.4363 | 1.5 | 0.23658 | 0.8145 | 0.12735 | TRUE
FREECHK_GY_Y_F1_6 | Y | 1.1111 | Y01 | 1 | MAIN | Y | 1.5 |  |  | 6 | 2 | H-200x100x5.5x8 | 0.20503 | 2.4446 | 2.705 | 7.3338 | 7.3338 | 0 | 11.9903 | 3 | 7.3338 | 0 | 12.4191 | 3 | 0.51746 | TRUE
FREECHK_GY_Y_F1_6 | Y | 1.1111 | Y02 | 2 | MAIN | Y | 2 |  |  | 6 | 3 | H-250x125x6x9 | 0.28449 | 2.0293 | 2.1595 | 20.2545 | 31.9212 | 2 | 37.3199 | 2.613 | 31.9212 | 6 | 18.529 | 3.036 | 0.77204 | TRUE
FREECHK_GY_Y_F1_6 | Y | 1.1111 | Y03 | 3 | MAIN | Y | 3 |  |  | 6 | 2 | H-200x100x5.5x8 | 0.20503 | 2.4967 | 2.705 | 7.4901 | 7.4901 | 0 | 12.0685 | 3 | 7.4901 | 0 | 12.5155 | 3 | 0.52148 | TRUE
FREECHK_GY_Y_F1_6 | Y | 1.1111 | Y04 | 4 | MAIN | Y | 4 |  |  | 6 | 4 | H-300x150x6.5x9 | 0.36003 | 2.1048 | 2.235 | 26.3145 | 26.3145 | 1 | 69.999 | 3 | 26.3145 | 6 | 15.301 | 3 | 0.97088 | TRUE
FREECHK_GY_Y_F1_6 | Y | 1.1111 | Y05 | 5 | MAIN | Y | 4.5 |  |  | 6 | 2 | H-200x100x5.5x8 | 0.20503 | 2.4446 | 2.705 | 7.3338 | 7.3338 | 0 | 11.9903 | 3 | 7.3338 | 0 | 12.4191 | 3 | 0.51746 | TRUE
FREECHK_GY_Y_F1_6 | Y | 1.1111 | Y06 | 6 | MAIN | Y | 6 |  |  | 6 | 2 | H-200x100x5.5x8 | 0.20503 | 3.4863 | 3.955 | 11.0487 | 11.6386 | 1 | 19.2597 | 3.15 | 11.6386 | 6 | 19.9337 | 3.027 | 0.83057 | TRUE
FREECHK_GY_Y_F1_6 | Y | 1.1111 | Y07 | 7 | MAIN | Y | 7.5 |  |  | 6 | 2 | H-200x100x5.5x8 | 0.20503 | 3.4863 | 3.955 | 11.6043 | 12.7497 | 1 | 21.0483 | 3.291 | 12.7497 | 6 | 21.7078 | 3.045 | 0.90449 | TRUE
FREECHK_GY_Y_F1_6 | Y | 1.1111 | Y08 | 8 | MAIN | Y | 9 |  |  | 6 | 2 | H-200x100x5.5x8 | 0.20503 | 2.9915 | 3.33 | 8.9745 | 8.9745 | 0 | 14.7573 | 3 | 8.9745 | 0 | 15.2842 | 3 | 0.63684 | TRUE
FREECHK_GY_Y_F1_7 | Y | 1.1111 | Y01 | 1 | MAIN | Y | 1.5 |  |  | 6 | 2 | H-200x100x5.5x8 | 0.20503 | 2.4446 | 2.705 | 7.3338 | 7.3338 | 0 | 11.9903 | 3 | 7.3338 | 0 | 12.4191 | 3 | 0.51746 | TRUE
FREECHK_GY_Y_F1_7 | Y | 1.1111 | Y02 | 2 | MAIN | Y | 2 |  |  | 6 | 3 | H-250x125x6x9 | 0.28449 | 2.0293 | 2.1595 | 20.2545 | 31.9212 | 2 | 37.3199 | 2.613 | 31.9212 | 6 | 18.529 | 3.036 | 0.77204 | TRUE
FREECHK_GY_Y_F1_7 | Y | 1.1111 | Y03 | 3 | MAIN | Y | 3 |  |  | 6 | 2 | H-200x100x5.5x8 | 0.20503 | 2.4967 | 2.705 | 7.4901 | 7.4901 | 0 | 12.0685 | 3 | 7.4901 | 0 | 12.5155 | 3 | 0.52148 | TRUE
FREECHK_GY_Y_F1_7 | Y | 1.1111 | Y04 | 4 | MAIN | Y | 4 |  |  | 6 | 4 | H-300x150x6.5x9 | 0.36003 | 2.1048 | 2.235 | 26.3145 | 26.3145 | 1 | 69.999 | 3 | 26.3145 | 6 | 15.301 | 3 | 0.97088 | TRUE
FREECHK_GY_Y_F1_7 | Y | 1.1111 | Y05 | 5 | MAIN | Y | 4.5 |  |  | 6 | 2 | H-200x100x5.5x8 | 0.20503 | 2.4446 | 2.705 | 7.3338 | 7.3338 | 0 | 11.9903 | 3 | 7.3338 | 0 | 12.4191 | 3 | 0.51746 | TRUE
FREECHK_GY_Y_F1_7 | Y | 1.1111 | Y06 | 6 | MAIN | Y | 6 |  |  | 6 | 2 | H-200x100x5.5x8 | 0.20503 | 2.9915 | 3.33 | 8.9745 | 8.9745 | 0 | 14.7573 | 3 | 8.9745 | 0 | 15.2842 | 3 | 0.63684 | TRUE
FREECHK_GY_Y_F1_7 | Y | 1.1111 | Y07 | 7 | MAIN | Y | 7 |  |  | 6 | 2 | H-200x100x5.5x8 | 0.20503 | 3.4342 | 3.955 | 11.9692 | 13.6359 | 1 | 22.68 | 3.42 | 13.6359 | 6 | 23.2313 | 3.063 | 0.96797 | TRUE
FREECHK_GY_Y_F1_7 | Y | 1.1111 | Y08 | 8 | MAIN | Y | 9 |  |  | 6 | 2 | H-200x100x5.5x8 | 0.20503 | 3.4342 | 3.955 | 10.3026 | 10.3026 | 0 | 17.3289 | 3 | 10.3026 | 0 | 17.9099 | 3 | 0.74625 | TRUE
FREECHK_GY_Y_F1_8 | Y | 1.1111 | Y01 | 1 | MAIN | Y | 1.5 |  |  | 6 | 2 | H-200x100x5.5x8 | 0.20503 | 2.4446 | 2.705 | 7.3338 | 7.3338 | 0 | 11.9903 | 3 | 7.3338 | 0 | 12.4191 | 3 | 0.51746 | TRUE
FREECHK_GY_Y_F1_8 | Y | 1.1111 | Y02 | 2 | MAIN | Y | 2 |  |  | 6 | 3 | H-250x125x6x9 | 0.28449 | 2.0293 | 2.1595 | 20.2545 | 31.9212 | 2 | 37.3199 | 2.613 | 31.9212 | 6 | 18.529 | 3.036 | 0.77204 | TRUE
FREECHK_GY_Y_F1_8 | Y | 1.1111 | Y03 | 3 | MAIN | Y | 3 |  |  | 6 | 2 | H-200x100x5.5x8 | 0.20503 | 2.4967 | 2.705 | 7.4901 | 7.4901 | 0 | 12.0685 | 3 | 7.4901 | 0 | 12.5155 | 3 | 0.52148 | TRUE
FREECHK_GY_Y_F1_8 | Y | 1.1111 | Y04 | 4 | MAIN | Y | 4 |  |  | 6 | 4 | H-300x150x6.5x9 | 0.36003 | 2.1048 | 2.235 | 26.3145 | 26.3145 | 1 | 69.999 | 3 | 26.3145 | 6 | 15.301 | 3 | 0.97088 | TRUE
FREECHK_GY_Y_F1_8 | Y | 1.1111 | Y05 | 5 | MAIN | Y | 4.5 |  |  | 6 | 2 | H-200x100x5.5x8 | 0.20503 | 2.4446 | 2.705 | 7.3338 | 7.3338 | 0 | 11.9903 | 3 | 7.3338 | 0 | 12.4191 | 3 | 0.51746 | TRUE
FREECHK_GY_Y_F1_8 | Y | 1.1111 | Y06 | 6 | MAIN | Y | 6 |  |  | 6 | 2 | H-200x100x5.5x8 | 0.20503 | 2.9915 | 3.33 | 8.9745 | 8.9745 | 0 | 14.7573 | 3 | 8.9745 | 0 | 15.2842 | 3 | 0.63684 | TRUE
FREECHK_GY_Y_F1_8 | Y | 1.1111 | Y07 | 7 | MAIN | Y | 7 |  |  | 6 | 2 | H-200x100x5.5x8 | 0.20503 | 1.9498 | 2.08 | 7.5161 | 9.1828 | 1 | 14.9693 | 3.801 | 9.1828 | 6 | 14.9786 | 3.096 | 0.62411 | TRUE
FREECHK_GY_Y_F1_8 | Y | 1.1111 | Y08 | 8 | MAIN | Y | 7.5 |  |  | 6 | 2 | H-200x100x5.5x8 | 0.20503 | 3.2779 | 3.955 | 9.8338 | 9.8338 | 0 | 16.9773 | 3 | 9.8338 | 0 | 17.4833 | 3 | 0.72847 | TRUE
FREECHK_GY_Y_F2_0 | Y | 1.25 | TB_P2 | 101 | TRANS | X | 5 | 0 | 3 | 3 | 2 | H-200x100x5.5x8 | 0.20503 | 0.20503 | 0.20503 | 8.6409 | 16.9742 | 1 | 16.8676 | 1.9995 | 16.9742 | 3 | 3.4102 | 1.6305 | 0.61402 | TRUE
FREECHK_GY_Y_F2_0 | Y | 1.25 | TB_P3 | 102 | TRANS | X | 2 | 0 | 3 | 3 | 1 | H-150x75x5x7 | 0.13734 | 0.13734 | 0.13734 | 5.206 | 10.206 | 1 | 10.1349 | 1.9995 | 10.206 | 3 | 5.6234 | 1.6305 | 0.75893 | TRUE
FREECHK_GY_Y_F2_0 | Y | 1.25 | Y01 | 1 | MAIN | Y | 3 |  |  | 6 | 3 | H-250x125x6x9 | 0.28449 | 4.2428 | 5.2845 | 22.3615 | 30.2756 | 2 | 41.0461 | 2.892 | 30.2756 | 6 | 19.8838 | 3.024 | 0.84485 | TRUE
FREECHK_GY_Y_F2_0 | Y | 1.25 | Y02 | 2 | MAIN | Y | 4 |  |  | 6 | 4 | H-300x150x6.5x9 | 0.36003 | 2.1048 | 2.235 | 26.3145 | 26.3145 | 1 | 69.999 | 3 | 26.3145 | 6 | 15.301 | 3 | 0.97088 | TRUE
FREECHK_GY_Y_F2_0 | Y | 1.25 | Y03 | 3 | MAIN | Y | 4.5 |  |  | 6 | 2 | H-200x100x5.5x8 | 0.20503 | 2.4446 | 2.705 | 7.3338 | 7.3338 | 0 | 11.9903 | 3 | 7.3338 | 0 | 12.4191 | 3 | 0.51746 | TRUE
FREECHK_GY_Y_F2_0 | Y | 1.25 | Y04 | 4 | MAIN | Y | 6 |  |  | 6 | 2 | H-200x100x5.5x8 | 0.20503 | 2.9915 | 3.33 | 8.9745 | 8.9745 | 0 | 14.7573 | 3 | 8.9745 | 0 | 15.2842 | 3 | 0.63684 | TRUE
FREECHK_GY_Y_F2_0 | Y | 1.25 | Y05 | 5 | MAIN | Y | 7 |  |  | 6 | 2 | H-200x100x5.5x8 | 0.20503 | 1.9498 | 2.08 | 7.5161 | 9.1828 | 1 | 14.9693 | 3.801 | 9.1828 | 6 | 14.9786 | 3.096 | 0.62411 | TRUE
FREECHK_GY_Y_F2_0 | Y | 1.25 | Y06 | 6 | MAIN | Y | 7.5 |  |  | 6 | 2 | H-200x100x5.5x8 | 0.20503 | 2.4446 | 2.705 | 7.3338 | 7.3338 | 0 | 11.9903 | 3 | 7.3338 | 0 | 12.4191 | 3 | 0.51746 | TRUE
FREECHK_GY_Y_F2_0 | Y | 1.25 | Y07 | 7 | MAIN | Y | 9 |  |  | 6 | 2 | H-200x100x5.5x8 | 0.20503 | 2.9915 | 3.33 | 8.9745 | 8.9745 | 0 | 14.7573 | 3 | 8.9745 | 0 | 15.2842 | 3 | 0.63684 | TRUE
FREECHK_GY_Y_F2_1 | Y | 1.25 | Y01 | 1 | MAIN | Y | 2 |  |  | 6 | 4 | H-300x150x6.5x9 | 0.36003 | 4.5267 | 5.36 | 27.7467 | 39.4134 | 2 | 50.8516 | 2.844 | 39.4134 | 6 | 13.9623 | 3.027 | 0.70531 | TRUE
FREECHK_GY_Y_F2_1 | Y | 1.25 | Y02 | 2 | MAIN | Y | 4 |  |  | 6 | 5 | H-350x175x7x11 | 0.48461 | 3.1669 | 3.6096 | 29.5007 | 29.5007 | 1 | 75.8201 | 3 | 29.5007 | 0 | 8.8848 | 3 | 0.64811 | TRUE
FREECHK_GY_Y_F2_1 | Y | 1.25 | Y03 | 3 | MAIN | Y | 4.5 |  |  | 6 | 2 | H-200x100x5.5x8 | 0.20503 | 2.4446 | 2.705 | 7.3338 | 7.3338 | 0 | 11.9903 | 3 | 7.3338 | 0 | 12.4191 | 3 | 0.51746 | TRUE
FREECHK_GY_Y_F2_1 | Y | 1.25 | Y04 | 4 | MAIN | Y | 6 |  |  | 6 | 2 | H-200x100x5.5x8 | 0.20503 | 2.9915 | 3.33 | 8.9745 | 8.9745 | 0 | 14.7573 | 3 | 8.9745 | 0 | 15.2842 | 3 | 0.63684 | TRUE
FREECHK_GY_Y_F2_1 | Y | 1.25 | Y05 | 5 | MAIN | Y | 7 |  |  | 6 | 2 | H-200x100x5.5x8 | 0.20503 | 1.9498 | 2.08 | 7.5161 | 9.1828 | 1 | 14.9693 | 3.801 | 9.1828 | 6 | 14.9786 | 3.096 | 0.62411 | TRUE
FREECHK_GY_Y_F2_1 | Y | 1.25 | Y06 | 6 | MAIN | Y | 7.5 |  |  | 6 | 2 | H-200x100x5.5x8 | 0.20503 | 2.4446 | 2.705 | 7.3338 | 7.3338 | 0 | 11.9903 | 3 | 7.3338 | 0 | 12.4191 | 3 | 0.51746 | TRUE
FREECHK_GY_Y_F2_1 | Y | 1.25 | Y07 | 7 | MAIN | Y | 9 |  |  | 6 | 2 | H-200x100x5.5x8 | 0.20503 | 2.9915 | 3.33 | 8.9745 | 8.9745 | 0 | 14.7573 | 3 | 8.9745 | 0 | 15.2842 | 3 | 0.63684 | TRUE
FREECHK_GY_Y_F2_2 | Y | 1.25 | TB_P1 | 101 | TRANS | X | 3 | 3 | 4.5 | 1.5 | 2 | H-200x100x5.5x8 | 0.20503 | 0.20503 | 0.20503 | 13.4871 | 26.8204 | 1 | 13.3813 | 0.99975 | 26.8204 | 1.5 | 0.67388 | 0.816 | 0.48711 | TRUE
FREECHK_GY_Y_F2_2 | Y | 1.25 | Y01 | 1 | MAIN | Y | 2 |  |  | 6 | 3 | H-250x125x6x9 | 0.28449 | 3.5137 | 4.0345 | 24.7076 | 36.3743 | 2 | 45.2725 | 2.793 | 36.3743 | 6 | 22.2645 | 3.03 | 0.93184 | TRUE
FREECHK_GY_Y_F2_2 | Y | 1.25 | Y02 | 2 | MAIN | Y | 3 |  |  | 6 | 3 | H-250x125x6x9 | 0.28449 | 3.0709 | 3.4095 | 15.9564 | 15.9564 | 1 | 35.3455 | 3 | 15.9564 | 6 | 14.6867 | 3 | 0.72752 | TRUE
FREECHK_GY_Y_F2_2 | Y | 1.25 | Y03 | 3 | MAIN | Y | 4.5 |  |  | 6 | 4 | H-300x150x6.5x9 | 0.36003 | 3.6413 | 4.11 | 24.3341 | 24.3341 | 1 | 58.3742 | 3 | 24.3341 | 0 | 13.2621 | 3 | 0.80965 | TRUE
FREECHK_GY_Y_F2_2 | Y | 1.25 | Y04 | 4 | MAIN | Y | 6 |  |  | 6 | 2 | H-200x100x5.5x8 | 0.20503 | 2.9915 | 3.33 | 8.9745 | 8.9745 | 0 | 14.7573 | 3 | 8.9745 | 0 | 15.2842 | 3 | 0.63684 | TRUE
FREECHK_GY_Y_F2_2 | Y | 1.25 | Y05 | 5 | MAIN | Y | 7 |  |  | 6 | 2 | H-200x100x5.5x8 | 0.20503 | 1.9498 | 2.08 | 7.5161 | 9.1828 | 1 | 14.9693 | 3.801 | 9.1828 | 6 | 14.9786 | 3.096 | 0.62411 | TRUE
FREECHK_GY_Y_F2_2 | Y | 1.25 | Y06 | 6 | MAIN | Y | 7.5 |  |  | 6 | 2 | H-200x100x5.5x8 | 0.20503 | 2.4446 | 2.705 | 7.3338 | 7.3338 | 0 | 11.9903 | 3 | 7.3338 | 0 | 12.4191 | 3 | 0.51746 | TRUE
FREECHK_GY_Y_F2_2 | Y | 1.25 | Y07 | 7 | MAIN | Y | 9 |  |  | 6 | 2 | H-200x100x5.5x8 | 0.20503 | 2.9915 | 3.33 | 8.9745 | 8.9745 | 0 | 14.7573 | 3 | 8.9745 | 0 | 15.2842 | 3 | 0.63684 | TRUE
FREECHK_GY_Y_F2_3 | Y | 1.25 | Y01 | 1 | MAIN | Y | 2 |  |  | 6 | 3 | H-250x125x6x9 | 0.28449 | 3.5137 | 4.0345 | 24.7076 | 36.3743 | 2 | 45.2725 | 2.793 | 36.3743 | 6 | 22.2645 | 3.03 | 0.93184 | TRUE
FREECHK_GY_Y_F2_3 | Y | 1.25 | Y02 | 2 | MAIN | Y | 3 |  |  | 6 | 2 | H-200x100x5.5x8 | 0.20503 | 2.4967 | 2.705 | 7.4901 | 7.4901 | 0 | 12.0685 | 3 | 7.4901 | 0 | 12.5155 | 3 | 0.52148 | TRUE
FREECHK_GY_Y_F2_3 | Y | 1.25 | Y03 | 3 | MAIN | Y | 4 |  |  | 6 | 5 | H-350x175x7x11 | 0.48461 | 3.7138 | 4.2346 | 31.1413 | 31.1413 | 1 | 78.587 | 3 | 31.1413 | 0 | 9.2692 | 3 | 0.67176 | TRUE
FREECHK_GY_Y_F2_3 | Y | 1.25 | Y04 | 4 | MAIN | Y | 6 |  |  | 6 | 2 | H-200x100x5.5x8 | 0.20503 | 3.4342 | 3.955 | 10.3026 | 10.3026 | 0 | 17.3289 | 3 | 10.3026 | 0 | 17.9099 | 3 | 0.74625 | TRUE
FREECHK_GY_Y_F2_3 | Y | 1.25 | Y05 | 5 | MAIN | Y | 7 |  |  | 6 | 2 | H-200x100x5.5x8 | 0.20503 | 1.9498 | 2.08 | 7.5161 | 9.1828 | 1 | 14.9693 | 3.801 | 9.1828 | 6 | 14.9786 | 3.096 | 0.62411 | TRUE
FREECHK_GY_Y_F2_3 | Y | 1.25 | Y06 | 6 | MAIN | Y | 7.5 |  |  | 6 | 2 | H-200x100x5.5x8 | 0.20503 | 2.4446 | 2.705 | 7.3338 | 7.3338 | 0 | 11.9903 | 3 | 7.3338 | 0 | 12.4191 | 3 | 0.51746 | TRUE
FREECHK_GY_Y_F2_3 | Y | 1.25 | Y07 | 7 | MAIN | Y | 9 |  |  | 6 | 2 | H-200x100x5.5x8 | 0.20503 | 2.9915 | 3.33 | 8.9745 | 8.9745 | 0 | 14.7573 | 3 | 8.9745 | 0 | 15.2842 | 3 | 0.63684 | TRUE
FREECHK_GY_Y_F2_4 | Y | 1.25 | Y01 | 1 | MAIN | Y | 2 |  |  | 6 | 3 | H-250x125x6x9 | 0.28449 | 3.5137 | 4.0345 | 24.7076 | 36.3743 | 2 | 45.2725 | 2.793 | 36.3743 | 6 | 22.2645 | 3.03 | 0.93184 | TRUE
FREECHK_GY_Y_F2_4 | Y | 1.25 | Y02 | 2 | MAIN | Y | 3 |  |  | 6 | 2 | H-200x100x5.5x8 | 0.20503 | 2.4967 | 2.705 | 7.4901 | 7.4901 | 0 | 12.0685 | 3 | 7.4901 | 0 | 12.5155 | 3 | 0.52148 | TRUE
FREECHK_GY_Y_F2_4 | Y | 1.25 | Y03 | 3 | MAIN | Y | 4 |  |  | 6 | 4 | H-300x150x6.5x9 | 0.36003 | 2.1048 | 2.235 | 26.3145 | 26.3145 | 1 | 69.999 | 3 | 26.3145 | 6 | 15.301 | 3 | 0.97088 | TRUE
FREECHK_GY_Y_F2_4 | Y | 1.25 | Y04 | 4 | MAIN | Y | 4.5 |  |  | 6 | 2 | H-200x100x5.5x8 | 0.20503 | 3.2779 | 3.955 | 9.8338 | 9.8338 | 0 | 16.9773 | 3 | 9.8338 | 0 | 17.4833 | 3 | 0.72847 | TRUE
FREECHK_GY_Y_F2_4 | Y | 1.25 | Y05 | 5 | MAIN | Y | 7 |  |  | 6 | 2 | H-200x100x5.5x8 | 0.20503 | 3.2779 | 3.955 | 11.5005 | 13.1672 | 1 | 22.3285 | 3.42 | 13.1672 | 6 | 22.8049 | 3.063 | 0.95021 | TRUE
FREECHK_GY_Y_F2_4 | Y | 1.25 | Y06 | 6 | MAIN | Y | 7.5 |  |  | 6 | 2 | H-200x100x5.5x8 | 0.20503 | 2.4446 | 2.705 | 7.3338 | 7.3338 | 0 | 11.9903 | 3 | 7.3338 | 0 | 12.4191 | 3 | 0.51746 | TRUE
FREECHK_GY_Y_F2_4 | Y | 1.25 | Y07 | 7 | MAIN | Y | 9 |  |  | 6 | 2 | H-200x100x5.5x8 | 0.20503 | 2.9915 | 3.33 | 8.9745 | 8.9745 | 0 | 14.7573 | 3 | 8.9745 | 0 | 15.2842 | 3 | 0.63684 | TRUE
FREECHK_GY_Y_F2_5 | Y | 1.25 | TB_P4 | 101 | TRANS | X | 4 | 6 | 7.5 | 1.5 | 1 | H-150x75x5x7 | 0.13734 | 0.13734 | 0.13734 | 1.7697 | 3.4363 | 1 | 1.7006 | 0.99975 | 3.4363 | 1.5 | 0.23658 | 0.8145 | 0.12735 | TRUE
FREECHK_GY_Y_F2_5 | Y | 1.25 | Y01 | 1 | MAIN | Y | 2 |  |  | 6 | 3 | H-250x125x6x9 | 0.28449 | 3.5137 | 4.0345 | 24.7076 | 36.3743 | 2 | 45.2725 | 2.793 | 36.3743 | 6 | 22.2645 | 3.03 | 0.93184 | TRUE
FREECHK_GY_Y_F2_5 | Y | 1.25 | Y02 | 2 | MAIN | Y | 3 |  |  | 6 | 2 | H-200x100x5.5x8 | 0.20503 | 2.4967 | 2.705 | 7.4901 | 7.4901 | 0 | 12.0685 | 3 | 7.4901 | 0 | 12.5155 | 3 | 0.52148 | TRUE
FREECHK_GY_Y_F2_5 | Y | 1.25 | Y03 | 3 | MAIN | Y | 4 |  |  | 6 | 4 | H-300x150x6.5x9 | 0.36003 | 2.1048 | 2.235 | 26.3145 | 26.3145 | 1 | 69.999 | 3 | 26.3145 | 6 | 15.301 | 3 | 0.97088 | TRUE
FREECHK_GY_Y_F2_5 | Y | 1.25 | Y04 | 4 | MAIN | Y | 4.5 |  |  | 6 | 2 | H-200x100x5.5x8 | 0.20503 | 2.4446 | 2.705 | 7.3338 | 7.3338 | 0 | 11.9903 | 3 | 7.3338 | 0 | 12.4191 | 3 | 0.51746 | TRUE
FREECHK_GY_Y_F2_5 | Y | 1.25 | Y05 | 5 | MAIN | Y | 6 |  |  | 6 | 2 | H-200x100x5.5x8 | 0.20503 | 3.4863 | 3.955 | 11.0487 | 11.6386 | 1 | 19.2597 | 3.15 | 11.6386 | 6 | 19.9337 | 3.027 | 0.83057 | TRUE
FREECHK_GY_Y_F2_5 | Y | 1.25 | Y06 | 6 | MAIN | Y | 7.5 |  |  | 6 | 2 | H-200x100x5.5x8 | 0.20503 | 3.4863 | 3.955 | 11.6043 | 12.7497 | 1 | 21.0483 | 3.291 | 12.7497 | 6 | 21.7078 | 3.045 | 0.90449 | TRUE
FREECHK_GY_Y_F2_5 | Y | 1.25 | Y07 | 7 | MAIN | Y | 9 |  |  | 6 | 2 | H-200x100x5.5x8 | 0.20503 | 2.9915 | 3.33 | 8.9745 | 8.9745 | 0 | 14.7573 | 3 | 8.9745 | 0 | 15.2842 | 3 | 0.63684 | TRUE
FREECHK_GY_Y_F2_6 | Y | 1.25 | Y01 | 1 | MAIN | Y | 2 |  |  | 6 | 3 | H-250x125x6x9 | 0.28449 | 3.5137 | 4.0345 | 24.7076 | 36.3743 | 2 | 45.2725 | 2.793 | 36.3743 | 6 | 22.2645 | 3.03 | 0.93184 | TRUE
FREECHK_GY_Y_F2_6 | Y | 1.25 | Y02 | 2 | MAIN | Y | 3 |  |  | 6 | 2 | H-200x100x5.5x8 | 0.20503 | 2.4967 | 2.705 | 7.4901 | 7.4901 | 0 | 12.0685 | 3 | 7.4901 | 0 | 12.5155 | 3 | 0.52148 | TRUE
FREECHK_GY_Y_F2_6 | Y | 1.25 | Y03 | 3 | MAIN | Y | 4 |  |  | 6 | 4 | H-300x150x6.5x9 | 0.36003 | 2.1048 | 2.235 | 26.3145 | 26.3145 | 1 | 69.999 | 3 | 26.3145 | 6 | 15.301 | 3 | 0.97088 | TRUE
FREECHK_GY_Y_F2_6 | Y | 1.25 | Y04 | 4 | MAIN | Y | 4.5 |  |  | 6 | 2 | H-200x100x5.5x8 | 0.20503 | 2.4446 | 2.705 | 7.3338 | 7.3338 | 0 | 11.9903 | 3 | 7.3338 | 0 | 12.4191 | 3 | 0.51746 | TRUE
FREECHK_GY_Y_F2_6 | Y | 1.25 | Y05 | 5 | MAIN | Y | 6 |  |  | 6 | 2 | H-200x100x5.5x8 | 0.20503 | 2.9915 | 3.33 | 8.9745 | 8.9745 | 0 | 14.7573 | 3 | 8.9745 | 0 | 15.2842 | 3 | 0.63684 | TRUE
FREECHK_GY_Y_F2_6 | Y | 1.25 | Y06 | 6 | MAIN | Y | 7 |  |  | 6 | 2 | H-200x100x5.5x8 | 0.20503 | 3.4342 | 3.955 | 11.9692 | 13.6359 | 1 | 22.68 | 3.42 | 13.6359 | 6 | 23.2313 | 3.063 | 0.96797 | TRUE
FREECHK_GY_Y_F2_6 | Y | 1.25 | Y07 | 7 | MAIN | Y | 9 |  |  | 6 | 2 | H-200x100x5.5x8 | 0.20503 | 3.4342 | 3.955 | 10.3026 | 10.3026 | 0 | 17.3289 | 3 | 10.3026 | 0 | 17.9099 | 3 | 0.74625 | TRUE
FREECHK_GY_Y_F2_7 | Y | 1.25 | Y01 | 1 | MAIN | Y | 2 |  |  | 6 | 3 | H-250x125x6x9 | 0.28449 | 3.5137 | 4.0345 | 24.7076 | 36.3743 | 2 | 45.2725 | 2.793 | 36.3743 | 6 | 22.2645 | 3.03 | 0.93184 | TRUE
FREECHK_GY_Y_F2_7 | Y | 1.25 | Y02 | 2 | MAIN | Y | 3 |  |  | 6 | 2 | H-200x100x5.5x8 | 0.20503 | 2.4967 | 2.705 | 7.4901 | 7.4901 | 0 | 12.0685 | 3 | 7.4901 | 0 | 12.5155 | 3 | 0.52148 | TRUE
FREECHK_GY_Y_F2_7 | Y | 1.25 | Y03 | 3 | MAIN | Y | 4 |  |  | 6 | 4 | H-300x150x6.5x9 | 0.36003 | 2.1048 | 2.235 | 26.3145 | 26.3145 | 1 | 69.999 | 3 | 26.3145 | 6 | 15.301 | 3 | 0.97088 | TRUE
FREECHK_GY_Y_F2_7 | Y | 1.25 | Y04 | 4 | MAIN | Y | 4.5 |  |  | 6 | 2 | H-200x100x5.5x8 | 0.20503 | 2.4446 | 2.705 | 7.3338 | 7.3338 | 0 | 11.9903 | 3 | 7.3338 | 0 | 12.4191 | 3 | 0.51746 | TRUE
FREECHK_GY_Y_F2_7 | Y | 1.25 | Y05 | 5 | MAIN | Y | 6 |  |  | 6 | 2 | H-200x100x5.5x8 | 0.20503 | 2.9915 | 3.33 | 8.9745 | 8.9745 | 0 | 14.7573 | 3 | 8.9745 | 0 | 15.2842 | 3 | 0.63684 | TRUE
FREECHK_GY_Y_F2_7 | Y | 1.25 | Y06 | 6 | MAIN | Y | 7 |  |  | 6 | 2 | H-200x100x5.5x8 | 0.20503 | 1.9498 | 2.08 | 7.5161 | 9.1828 | 1 | 14.9693 | 3.801 | 9.1828 | 6 | 14.9786 | 3.096 | 0.62411 | TRUE
FREECHK_GY_Y_F2_7 | Y | 1.25 | Y07 | 7 | MAIN | Y | 7.5 |  |  | 6 | 2 | H-200x100x5.5x8 | 0.20503 | 3.2779 | 3.955 | 9.8338 | 9.8338 | 0 | 16.9773 | 3 | 9.8338 | 0 | 17.4833 | 3 | 0.72847 | TRUE
FREECHK_GY_Y_F3_0 | Y | 1.4286 | TB_P2 | 101 | TRANS | X | 5 | 0 | 3 | 3 | 2 | H-200x100x5.5x8 | 0.20503 | 0.20503 | 0.20503 | 8.6409 | 16.9742 | 1 | 16.8676 | 1.9995 | 16.9742 | 3 | 3.4102 | 1.6305 | 0.61402 | TRUE
FREECHK_GY_Y_F3_0 | Y | 1.4286 | TB_P3 | 102 | TRANS | X | 2 | 0 | 3 | 3 | 1 | H-150x75x5x7 | 0.13734 | 0.13734 | 0.13734 | 5.206 | 10.206 | 1 | 10.1349 | 1.9995 | 10.206 | 3 | 5.6234 | 1.6305 | 0.75893 | TRUE
FREECHK_GY_Y_F3_0 | Y | 1.4286 | Y01 | 1 | MAIN | Y | 3 |  |  | 6 | 3 | H-250x125x6x9 | 0.28449 | 4.2428 | 5.2845 | 22.3615 | 30.2756 | 2 | 41.0461 | 2.892 | 30.2756 | 6 | 19.8838 | 3.024 | 0.84485 | TRUE
FREECHK_GY_Y_F3_0 | Y | 1.4286 | Y02 | 2 | MAIN | Y | 4 |  |  | 6 | 4 | H-300x150x6.5x9 | 0.36003 | 2.1048 | 2.235 | 26.3145 | 26.3145 | 1 | 69.999 | 3 | 26.3145 | 6 | 15.301 | 3 | 0.97088 | TRUE
FREECHK_GY_Y_F3_0 | Y | 1.4286 | Y03 | 3 | MAIN | Y | 4.5 |  |  | 6 | 2 | H-200x100x5.5x8 | 0.20503 | 3.2779 | 3.955 | 9.8338 | 9.8338 | 0 | 16.9773 | 3 | 9.8338 | 0 | 17.4833 | 3 | 0.72847 | TRUE
FREECHK_GY_Y_F3_0 | Y | 1.4286 | Y04 | 4 | MAIN | Y | 7 |  |  | 6 | 2 | H-200x100x5.5x8 | 0.20503 | 3.2779 | 3.955 | 11.5005 | 13.1672 | 1 | 22.3285 | 3.42 | 13.1672 | 6 | 22.8049 | 3.063 | 0.95021 | TRUE
FREECHK_GY_Y_F3_0 | Y | 1.4286 | Y05 | 5 | MAIN | Y | 7.5 |  |  | 6 | 2 | H-200x100x5.5x8 | 0.20503 | 2.4446 | 2.705 | 7.3338 | 7.3338 | 0 | 11.9903 | 3 | 7.3338 | 0 | 12.4191 | 3 | 0.51746 | TRUE
FREECHK_GY_Y_F3_0 | Y | 1.4286 | Y06 | 6 | MAIN | Y | 9 |  |  | 6 | 2 | H-200x100x5.5x8 | 0.20503 | 2.9915 | 3.33 | 8.9745 | 8.9745 | 0 | 14.7573 | 3 | 8.9745 | 0 | 15.2842 | 3 | 0.63684 | TRUE
FREECHK_GY_Y_F3_1 | Y | 1.4286 | Y01 | 1 | MAIN | Y | 2 |  |  | 6 | 4 | H-300x150x6.5x9 | 0.36003 | 4.5267 | 5.36 | 27.7467 | 39.4134 | 2 | 50.8516 | 2.844 | 39.4134 | 6 | 13.9623 | 3.027 | 0.70531 | TRUE
FREECHK_GY_Y_F3_1 | Y | 1.4286 | Y02 | 2 | MAIN | Y | 4 |  |  | 6 | 5 | H-350x175x7x11 | 0.48461 | 3.1669 | 3.6096 | 29.5007 | 29.5007 | 1 | 75.8201 | 3 | 29.5007 | 0 | 8.8848 | 3 | 0.64811 | TRUE
FREECHK_GY_Y_F3_1 | Y | 1.4286 | Y03 | 3 | MAIN | Y | 4.5 |  |  | 6 | 2 | H-200x100x5.5x8 | 0.20503 | 3.2779 | 3.955 | 9.8338 | 9.8338 | 0 | 16.9773 | 3 | 9.8338 | 0 | 17.4833 | 3 | 0.72847 | TRUE
FREECHK_GY_Y_F3_1 | Y | 1.4286 | Y04 | 4 | MAIN | Y | 7 |  |  | 6 | 2 | H-200x100x5.5x8 | 0.20503 | 3.2779 | 3.955 | 11.5005 | 13.1672 | 1 | 22.3285 | 3.42 | 13.1672 | 6 | 22.8049 | 3.063 | 0.95021 | TRUE
FREECHK_GY_Y_F3_1 | Y | 1.4286 | Y05 | 5 | MAIN | Y | 7.5 |  |  | 6 | 2 | H-200x100x5.5x8 | 0.20503 | 2.4446 | 2.705 | 7.3338 | 7.3338 | 0 | 11.9903 | 3 | 7.3338 | 0 | 12.4191 | 3 | 0.51746 | TRUE
FREECHK_GY_Y_F3_1 | Y | 1.4286 | Y06 | 6 | MAIN | Y | 9 |  |  | 6 | 2 | H-200x100x5.5x8 | 0.20503 | 2.9915 | 3.33 | 8.9745 | 8.9745 | 0 | 14.7573 | 3 | 8.9745 | 0 | 15.2842 | 3 | 0.63684 | TRUE
FREECHK_GY_Y_F3_2 | Y | 1.4286 | TB_P1 | 101 | TRANS | X | 3 | 3 | 4.5 | 1.5 | 2 | H-200x100x5.5x8 | 0.20503 | 0.20503 | 0.20503 | 13.4871 | 26.8204 | 1 | 13.3813 | 0.99975 | 26.8204 | 1.5 | 0.67388 | 0.816 | 0.48711 | TRUE
FREECHK_GY_Y_F3_2 | Y | 1.4286 | Y01 | 1 | MAIN | Y | 2 |  |  | 6 | 3 | H-250x125x6x9 | 0.28449 | 3.5137 | 4.0345 | 24.7076 | 36.3743 | 2 | 45.2725 | 2.793 | 36.3743 | 6 | 22.2645 | 3.03 | 0.93184 | TRUE
FREECHK_GY_Y_F3_2 | Y | 1.4286 | Y02 | 2 | MAIN | Y | 3 |  |  | 6 | 3 | H-250x125x6x9 | 0.28449 | 3.0709 | 3.4095 | 15.9564 | 15.9564 | 1 | 35.3455 | 3 | 15.9564 | 6 | 14.6867 | 3 | 0.72752 | TRUE
FREECHK_GY_Y_F3_2 | Y | 1.4286 | Y03 | 3 | MAIN | Y | 4.5 |  |  | 6 | 4 | H-300x150x6.5x9 | 0.36003 | 4.4746 | 5.36 | 26.834 | 26.834 | 1 | 63.3612 | 3 | 26.834 | 6 | 14.5485 | 3 | 0.87882 | TRUE
FREECHK_GY_Y_F3_2 | Y | 1.4286 | Y04 | 4 | MAIN | Y | 7 |  |  | 6 | 2 | H-200x100x5.5x8 | 0.20503 | 3.2779 | 3.955 | 11.5005 | 13.1672 | 1 | 22.3285 | 3.42 | 13.1672 | 6 | 22.8049 | 3.063 | 0.95021 | TRUE
FREECHK_GY_Y_F3_2 | Y | 1.4286 | Y05 | 5 | MAIN | Y | 7.5 |  |  | 6 | 2 | H-200x100x5.5x8 | 0.20503 | 2.4446 | 2.705 | 7.3338 | 7.3338 | 0 | 11.9903 | 3 | 7.3338 | 0 | 12.4191 | 3 | 0.51746 | TRUE
FREECHK_GY_Y_F3_2 | Y | 1.4286 | Y06 | 6 | MAIN | Y | 9 |  |  | 6 | 2 | H-200x100x5.5x8 | 0.20503 | 2.9915 | 3.33 | 8.9745 | 8.9745 | 0 | 14.7573 | 3 | 8.9745 | 0 | 15.2842 | 3 | 0.63684 | TRUE
FREECHK_GY_Y_F3_3 | Y | 1.4286 | Y01 | 1 | MAIN | Y | 2 |  |  | 6 | 3 | H-250x125x6x9 | 0.28449 | 3.5137 | 4.0345 | 24.7076 | 36.3743 | 2 | 45.2725 | 2.793 | 36.3743 | 6 | 22.2645 | 3.03 | 0.93184 | TRUE
FREECHK_GY_Y_F3_3 | Y | 1.4286 | Y02 | 2 | MAIN | Y | 3 |  |  | 6 | 2 | H-200x100x5.5x8 | 0.20503 | 2.4967 | 2.705 | 7.4901 | 7.4901 | 0 | 12.0685 | 3 | 7.4901 | 0 | 12.5155 | 3 | 0.52148 | TRUE
FREECHK_GY_Y_F3_3 | Y | 1.4286 | Y03 | 3 | MAIN | Y | 4 |  |  | 6 | 5 | H-350x175x7x11 | 0.48461 | 4.4429 | 5.4846 | 33.3288 | 33.3288 | 1 | 83.2224 | 3 | 33.3288 | 0 | 9.8929 | 3 | 0.71139 | TRUE
FREECHK_GY_Y_F3_3 | Y | 1.4286 | Y04 | 4 | MAIN | Y | 7 |  |  | 6 | 3 | H-250x125x6x9 | 0.28449 | 3.6959 | 4.6595 | 12.7545 | 14.4212 | 1 | 24.853 | 3.357 | 14.4212 | 6 | 11.4824 | 3.057 | 0.51155 | TRUE
FREECHK_GY_Y_F3_3 | Y | 1.4286 | Y05 | 5 | MAIN | Y | 7.5 |  |  | 6 | 2 | H-200x100x5.5x8 | 0.20503 | 2.4446 | 2.705 | 7.3338 | 7.3338 | 0 | 11.9903 | 3 | 7.3338 | 0 | 12.4191 | 3 | 0.51746 | TRUE
FREECHK_GY_Y_F3_3 | Y | 1.4286 | Y06 | 6 | MAIN | Y | 9 |  |  | 6 | 2 | H-200x100x5.5x8 | 0.20503 | 2.9915 | 3.33 | 8.9745 | 8.9745 | 0 | 14.7573 | 3 | 8.9745 | 0 | 15.2842 | 3 | 0.63684 | TRUE
FREECHK_GY_Y_F3_4 | Y | 1.4286 | TB_P4 | 101 | TRANS | X | 4 | 4.5 | 7.5 | 3 | 1 | H-150x75x5x7 | 0.13734 | 0.13734 | 0.13734 | 1.0393 | 4.3727 | 1 | 2.1685 | 2.499 | 4.3727 | 3 | 1.1591 | 1.6875 | 0.16238 | TRUE
FREECHK_GY_Y_F3_4 | Y | 1.4286 | Y01 | 1 | MAIN | Y | 2 |  |  | 6 | 3 | H-250x125x6x9 | 0.28449 | 3.5137 | 4.0345 | 24.7076 | 36.3743 | 2 | 45.2725 | 2.793 | 36.3743 | 6 | 22.2645 | 3.03 | 0.93184 | TRUE
FREECHK_GY_Y_F3_4 | Y | 1.4286 | Y02 | 2 | MAIN | Y | 3 |  |  | 6 | 2 | H-200x100x5.5x8 | 0.20503 | 2.4967 | 2.705 | 7.4901 | 7.4901 | 0 | 12.0685 | 3 | 7.4901 | 0 | 12.5155 | 3 | 0.52148 | TRUE
FREECHK_GY_Y_F3_4 | Y | 1.4286 | Y03 | 3 | MAIN | Y | 4 |  |  | 6 | 4 | H-300x150x6.5x9 | 0.36003 | 2.1048 | 2.235 | 26.3145 | 26.3145 | 1 | 69.999 | 3 | 26.3145 | 6 | 15.301 | 3 | 0.97088 | TRUE
FREECHK_GY_Y_F3_4 | Y | 1.4286 | Y04 | 4 | MAIN | Y | 4.5 |  |  | 6 | 2 | H-200x100x5.5x8 | 0.20503 | 3.6165 | 4.58 | 11.1959 | 11.5424 | 1 | 20.2498 | 3.075 | 11.5424 | 6 | 20.7969 | 3.015 | 0.86654 | TRUE
FREECHK_GY_Y_F3_4 | Y | 1.4286 | Y05 | 5 | MAIN | Y | 7.5 |  |  | 6 | 3 | H-250x125x6x9 | 0.28449 | 4.7376 | 5.9095 | 15.6704 | 17.128 | 1 | 29.5631 | 3.246 | 17.128 | 6 | 13.7276 | 3.042 | 0.6085 | TRUE
FREECHK_GY_Y_F3_4 | Y | 1.4286 | Y06 | 6 | MAIN | Y | 9 |  |  | 6 | 2 | H-200x100x5.5x8 | 0.20503 | 2.9915 | 3.33 | 8.9745 | 8.9745 | 0 | 14.7573 | 3 | 8.9745 | 0 | 15.2842 | 3 | 0.63684 | TRUE
FREECHK_GY_Y_F3_5 | Y | 1.4286 | Y01 | 1 | MAIN | Y | 2 |  |  | 6 | 3 | H-250x125x6x9 | 0.28449 | 3.5137 | 4.0345 | 24.7076 | 36.3743 | 2 | 45.2725 | 2.793 | 36.3743 | 6 | 22.2645 | 3.03 | 0.93184 | TRUE
FREECHK_GY_Y_F3_5 | Y | 1.4286 | Y02 | 2 | MAIN | Y | 3 |  |  | 6 | 2 | H-200x100x5.5x8 | 0.20503 | 2.4967 | 2.705 | 7.4901 | 7.4901 | 0 | 12.0685 | 3 | 7.4901 | 0 | 12.5155 | 3 | 0.52148 | TRUE
FREECHK_GY_Y_F3_5 | Y | 1.4286 | Y03 | 3 | MAIN | Y | 4 |  |  | 6 | 4 | H-300x150x6.5x9 | 0.36003 | 2.1048 | 2.235 | 26.3145 | 26.3145 | 1 | 69.999 | 3 | 26.3145 | 6 | 15.301 | 3 | 0.97088 | TRUE
FREECHK_GY_Y_F3_5 | Y | 1.4286 | Y04 | 4 | MAIN | Y | 4.5 |  |  | 6 | 2 | H-200x100x5.5x8 | 0.20503 | 3.2779 | 3.955 | 9.8338 | 9.8338 | 0 | 16.9773 | 3 | 9.8338 | 0 | 17.4833 | 3 | 0.72847 | TRUE
FREECHK_GY_Y_F3_5 | Y | 1.4286 | Y05 | 5 | MAIN | Y | 7 |  |  | 6 | 3 | H-250x125x6x9 | 0.28449 | 4.8418 | 5.9095 | 16.192 | 17.8587 | 1 | 30.5973 | 3.282 | 17.8587 | 6 | 14.2182 | 3.045 | 0.62978 | TRUE
FREECHK_GY_Y_F3_5 | Y | 1.4286 | Y06 | 6 | MAIN | Y | 9 |  |  | 6 | 2 | H-200x100x5.5x8 | 0.20503 | 3.4342 | 3.955 | 10.3026 | 10.3026 | 0 | 17.3289 | 3 | 10.3026 | 0 | 17.9099 | 3 | 0.74625 | TRUE
FREECHK_GY_Y_F3_6 | Y | 1.4286 | Y01 | 1 | MAIN | Y | 2 |  |  | 6 | 3 | H-250x125x6x9 | 0.28449 | 3.5137 | 4.0345 | 24.7076 | 36.3743 | 2 | 45.2725 | 2.793 | 36.3743 | 6 | 22.2645 | 3.03 | 0.93184 | TRUE
FREECHK_GY_Y_F3_6 | Y | 1.4286 | Y02 | 2 | MAIN | Y | 3 |  |  | 6 | 2 | H-200x100x5.5x8 | 0.20503 | 2.4967 | 2.705 | 7.4901 | 7.4901 | 0 | 12.0685 | 3 | 7.4901 | 0 | 12.5155 | 3 | 0.52148 | TRUE
FREECHK_GY_Y_F3_6 | Y | 1.4286 | Y03 | 3 | MAIN | Y | 4 |  |  | 6 | 4 | H-300x150x6.5x9 | 0.36003 | 2.1048 | 2.235 | 26.3145 | 26.3145 | 1 | 69.999 | 3 | 26.3145 | 6 | 15.301 | 3 | 0.97088 | TRUE
FREECHK_GY_Y_F3_6 | Y | 1.4286 | Y04 | 4 | MAIN | Y | 4.5 |  |  | 6 | 2 | H-200x100x5.5x8 | 0.20503 | 3.2779 | 3.955 | 9.8338 | 9.8338 | 0 | 16.9773 | 3 | 9.8338 | 0 | 17.4833 | 3 | 0.72847 | TRUE
FREECHK_GY_Y_F3_6 | Y | 1.4286 | Y05 | 5 | MAIN | Y | 7 |  |  | 6 | 2 | H-200x100x5.5x8 | 0.20503 | 3.2779 | 3.955 | 11.5005 | 13.1672 | 1 | 22.3285 | 3.42 | 13.1672 | 6 | 22.8049 | 3.063 | 0.95021 | TRUE
FREECHK_GY_Y_F3_6 | Y | 1.4286 | Y06 | 6 | MAIN | Y | 7.5 |  |  | 6 | 2 | H-200x100x5.5x8 | 0.20503 | 3.2779 | 3.955 | 9.8338 | 9.8338 | 0 | 16.9773 | 3 | 9.8338 | 0 | 17.4833 | 3 | 0.72847 | TRUE
FREECHK_GY_Y_F4_0 | Y | 1.6667 | TB_P2 | 101 | TRANS | X | 5 | 0 | 3 | 3 | 2 | H-200x100x5.5x8 | 0.20503 | 0.20503 | 0.20503 | 8.6409 | 16.9742 | 1 | 16.8676 | 1.9995 | 16.9742 | 3 | 3.4102 | 1.6305 | 0.61402 | TRUE
FREECHK_GY_Y_F4_0 | Y | 1.6667 | TB_P3 | 102 | TRANS | X | 2 | 0 | 3 | 3 | 1 | H-150x75x5x7 | 0.13734 | 0.13734 | 0.13734 | 5.206 | 10.206 | 1 | 10.1349 | 1.9995 | 10.206 | 3 | 5.6234 | 1.6305 | 0.75893 | TRUE
FREECHK_GY_Y_F4_0 | Y | 1.6667 | Y01 | 1 | MAIN | Y | 3 |  |  | 6 | 3 | H-250x125x6x9 | 0.28449 | 4.2428 | 5.2845 | 22.3615 | 30.2756 | 2 | 41.0461 | 2.892 | 30.2756 | 6 | 19.8838 | 3.024 | 0.84485 | TRUE
FREECHK_GY_Y_F4_0 | Y | 1.6667 | Y02 | 2 | MAIN | Y | 4 |  |  | 6 | 4 | H-300x150x6.5x9 | 0.36003 | 2.1048 | 2.235 | 26.3145 | 26.3145 | 1 | 69.999 | 3 | 26.3145 | 6 | 15.301 | 3 | 0.97088 | TRUE
FREECHK_GY_Y_F4_0 | Y | 1.6667 | Y03 | 3 | MAIN | Y | 4.5 |  |  | 6 | 2 | H-200x100x5.5x8 | 0.20503 | 3.2779 | 3.955 | 9.8338 | 9.8338 | 0 | 16.9773 | 3 | 9.8338 | 0 | 17.4833 | 3 | 0.72847 | TRUE
FREECHK_GY_Y_F4_0 | Y | 1.6667 | Y04 | 4 | MAIN | Y | 7 |  |  | 6 | 2 | H-200x100x5.5x8 | 0.20503 | 3.2779 | 3.955 | 11.5005 | 13.1672 | 1 | 22.3285 | 3.42 | 13.1672 | 6 | 22.8049 | 3.063 | 0.95021 | TRUE
FREECHK_GY_Y_F4_0 | Y | 1.6667 | Y05 | 5 | MAIN | Y | 7.5 |  |  | 6 | 2 | H-200x100x5.5x8 | 0.20503 | 3.2779 | 3.955 | 9.8338 | 9.8338 | 0 | 16.9773 | 3 | 9.8338 | 0 | 17.4833 | 3 | 0.72847 | TRUE
FREECHK_GY_Y_F4_1 | Y | 1.6667 | Y01 | 1 | MAIN | Y | 2 |  |  | 6 | 4 | H-300x150x6.5x9 | 0.36003 | 4.5267 | 5.36 | 27.7467 | 39.4134 | 2 | 50.8516 | 2.844 | 39.4134 | 6 | 13.9623 | 3.027 | 0.70531 | TRUE
FREECHK_GY_Y_F4_1 | Y | 1.6667 | Y02 | 2 | MAIN | Y | 4 |  |  | 6 | 5 | H-350x175x7x11 | 0.48461 | 3.1669 | 3.6096 | 29.5007 | 29.5007 | 1 | 75.8201 | 3 | 29.5007 | 0 | 8.8848 | 3 | 0.64811 | TRUE
FREECHK_GY_Y_F4_1 | Y | 1.6667 | Y03 | 3 | MAIN | Y | 4.5 |  |  | 6 | 2 | H-200x100x5.5x8 | 0.20503 | 3.2779 | 3.955 | 9.8338 | 9.8338 | 0 | 16.9773 | 3 | 9.8338 | 0 | 17.4833 | 3 | 0.72847 | TRUE
FREECHK_GY_Y_F4_1 | Y | 1.6667 | Y04 | 4 | MAIN | Y | 7 |  |  | 6 | 2 | H-200x100x5.5x8 | 0.20503 | 3.2779 | 3.955 | 11.5005 | 13.1672 | 1 | 22.3285 | 3.42 | 13.1672 | 6 | 22.8049 | 3.063 | 0.95021 | TRUE
FREECHK_GY_Y_F4_1 | Y | 1.6667 | Y05 | 5 | MAIN | Y | 7.5 |  |  | 6 | 2 | H-200x100x5.5x8 | 0.20503 | 3.2779 | 3.955 | 9.8338 | 9.8338 | 0 | 16.9773 | 3 | 9.8338 | 0 | 17.4833 | 3 | 0.72847 | TRUE
FREECHK_GY_Y_F4_2 | Y | 1.6667 | TB_P1 | 101 | TRANS | X | 3 | 3 | 4.5 | 1.5 | 2 | H-200x100x5.5x8 | 0.20503 | 0.20503 | 0.20503 | 13.4871 | 26.8204 | 1 | 13.3813 | 0.99975 | 26.8204 | 1.5 | 0.67388 | 0.816 | 0.48711 | TRUE
FREECHK_GY_Y_F4_2 | Y | 1.6667 | Y01 | 1 | MAIN | Y | 2 |  |  | 6 | 3 | H-250x125x6x9 | 0.28449 | 3.5137 | 4.0345 | 24.7076 | 36.3743 | 2 | 45.2725 | 2.793 | 36.3743 | 6 | 22.2645 | 3.03 | 0.93184 | TRUE
FREECHK_GY_Y_F4_2 | Y | 1.6667 | Y02 | 2 | MAIN | Y | 3 |  |  | 6 | 3 | H-250x125x6x9 | 0.28449 | 3.0709 | 3.4095 | 15.9564 | 15.9564 | 1 | 35.3455 | 3 | 15.9564 | 6 | 14.6867 | 3 | 0.72752 | TRUE
FREECHK_GY_Y_F4_2 | Y | 1.6667 | Y03 | 3 | MAIN | Y | 4.5 |  |  | 6 | 4 | H-300x150x6.5x9 | 0.36003 | 4.4746 | 5.36 | 26.834 | 26.834 | 1 | 63.3612 | 3 | 26.834 | 6 | 14.5485 | 3 | 0.87882 | TRUE
FREECHK_GY_Y_F4_2 | Y | 1.6667 | Y04 | 4 | MAIN | Y | 7 |  |  | 6 | 2 | H-200x100x5.5x8 | 0.20503 | 3.2779 | 3.955 | 11.5005 | 13.1672 | 1 | 22.3285 | 3.42 | 13.1672 | 6 | 22.8049 | 3.063 | 0.95021 | TRUE
FREECHK_GY_Y_F4_2 | Y | 1.6667 | Y05 | 5 | MAIN | Y | 7.5 |  |  | 6 | 2 | H-200x100x5.5x8 | 0.20503 | 3.2779 | 3.955 | 9.8338 | 9.8338 | 0 | 16.9773 | 3 | 9.8338 | 0 | 17.4833 | 3 | 0.72847 | TRUE
FREECHK_GY_Y_F4_3 | Y | 1.6667 | Y01 | 1 | MAIN | Y | 2 |  |  | 6 | 3 | H-250x125x6x9 | 0.28449 | 3.5137 | 4.0345 | 24.7076 | 36.3743 | 2 | 45.2725 | 2.793 | 36.3743 | 6 | 22.2645 | 3.03 | 0.93184 | TRUE
FREECHK_GY_Y_F4_3 | Y | 1.6667 | Y02 | 2 | MAIN | Y | 3 |  |  | 6 | 2 | H-200x100x5.5x8 | 0.20503 | 2.4967 | 2.705 | 7.4901 | 7.4901 | 0 | 12.0685 | 3 | 7.4901 | 0 | 12.5155 | 3 | 0.52148 | TRUE
FREECHK_GY_Y_F4_3 | Y | 1.6667 | Y03 | 3 | MAIN | Y | 4 |  |  | 6 | 5 | H-350x175x7x11 | 0.48461 | 4.4429 | 5.4846 | 33.3288 | 33.3288 | 1 | 83.2224 | 3 | 33.3288 | 0 | 9.8929 | 3 | 0.71139 | TRUE
FREECHK_GY_Y_F4_3 | Y | 1.6667 | Y04 | 4 | MAIN | Y | 7 |  |  | 6 | 3 | H-250x125x6x9 | 0.28449 | 3.6959 | 4.6595 | 12.7545 | 14.4212 | 1 | 24.853 | 3.357 | 14.4212 | 6 | 11.4824 | 3.057 | 0.51155 | TRUE
FREECHK_GY_Y_F4_3 | Y | 1.6667 | Y05 | 5 | MAIN | Y | 7.5 |  |  | 6 | 2 | H-200x100x5.5x8 | 0.20503 | 3.2779 | 3.955 | 9.8338 | 9.8338 | 0 | 16.9773 | 3 | 9.8338 | 0 | 17.4833 | 3 | 0.72847 | TRUE
FREECHK_GY_Y_F4_4 | Y | 1.6667 | TB_P4 | 101 | TRANS | X | 4 | 4.5 | 7.5 | 3 | 1 | H-150x75x5x7 | 0.13734 | 0.13734 | 0.13734 | 1.0393 | 4.3727 | 1 | 2.1685 | 2.499 | 4.3727 | 3 | 1.1591 | 1.6875 | 0.16238 | TRUE
FREECHK_GY_Y_F4_4 | Y | 1.6667 | Y01 | 1 | MAIN | Y | 2 |  |  | 6 | 3 | H-250x125x6x9 | 0.28449 | 3.5137 | 4.0345 | 24.7076 | 36.3743 | 2 | 45.2725 | 2.793 | 36.3743 | 6 | 22.2645 | 3.03 | 0.93184 | TRUE
FREECHK_GY_Y_F4_4 | Y | 1.6667 | Y02 | 2 | MAIN | Y | 3 |  |  | 6 | 2 | H-200x100x5.5x8 | 0.20503 | 2.4967 | 2.705 | 7.4901 | 7.4901 | 0 | 12.0685 | 3 | 7.4901 | 0 | 12.5155 | 3 | 0.52148 | TRUE
FREECHK_GY_Y_F4_4 | Y | 1.6667 | Y03 | 3 | MAIN | Y | 4 |  |  | 6 | 4 | H-300x150x6.5x9 | 0.36003 | 2.1048 | 2.235 | 26.3145 | 26.3145 | 1 | 69.999 | 3 | 26.3145 | 6 | 15.301 | 3 | 0.97088 | TRUE
FREECHK_GY_Y_F4_4 | Y | 1.6667 | Y04 | 4 | MAIN | Y | 4.5 |  |  | 6 | 2 | H-200x100x5.5x8 | 0.20503 | 3.6165 | 4.58 | 11.1959 | 11.5424 | 1 | 20.2498 | 3.075 | 11.5424 | 6 | 20.7969 | 3.015 | 0.86654 | TRUE
FREECHK_GY_Y_F4_4 | Y | 1.6667 | Y05 | 5 | MAIN | Y | 7.5 |  |  | 6 | 3 | H-250x125x6x9 | 0.28449 | 5.5709 | 7.1595 | 18.1704 | 19.628 | 1 | 34.5187 | 3.204 | 19.628 | 6 | 16.0179 | 3.036 | 0.7105 | TRUE
FREECHK_GY_Y_F4_5 | Y | 1.6667 | Y01 | 1 | MAIN | Y | 2 |  |  | 6 | 3 | H-250x125x6x9 | 0.28449 | 3.5137 | 4.0345 | 24.7076 | 36.3743 | 2 | 45.2725 | 2.793 | 36.3743 | 6 | 22.2645 | 3.03 | 0.93184 | TRUE
FREECHK_GY_Y_F4_5 | Y | 1.6667 | Y02 | 2 | MAIN | Y | 3 |  |  | 6 | 2 | H-200x100x5.5x8 | 0.20503 | 2.4967 | 2.705 | 7.4901 | 7.4901 | 0 | 12.0685 | 3 | 7.4901 | 0 | 12.5155 | 3 | 0.52148 | TRUE
FREECHK_GY_Y_F4_5 | Y | 1.6667 | Y03 | 3 | MAIN | Y | 4 |  |  | 6 | 4 | H-300x150x6.5x9 | 0.36003 | 2.1048 | 2.235 | 26.3145 | 26.3145 | 1 | 69.999 | 3 | 26.3145 | 6 | 15.301 | 3 | 0.97088 | TRUE
FREECHK_GY_Y_F4_5 | Y | 1.6667 | Y04 | 4 | MAIN | Y | 4.5 |  |  | 6 | 2 | H-200x100x5.5x8 | 0.20503 | 3.2779 | 3.955 | 9.8338 | 9.8338 | 0 | 16.9773 | 3 | 9.8338 | 0 | 17.4833 | 3 | 0.72847 | TRUE
FREECHK_GY_Y_F4_5 | Y | 1.6667 | Y05 | 5 | MAIN | Y | 7 |  |  | 6 | 3 | H-250x125x6x9 | 0.28449 | 5.5709 | 7.1595 | 18.3795 | 20.0462 | 1 | 35.1916 | 3.234 | 20.0462 | 6 | 16.32 | 3.039 | 0.72435 | TRUE
FREECHK_GY_Y_F5_0 | Y | 2 | TB_P2 | 101 | TRANS | X | 5 | 0 | 3 | 3 | 2 | H-200x100x5.5x8 | 0.20503 | 0.20503 | 0.20503 | 8.6409 | 16.9742 | 1 | 16.8676 | 1.9995 | 16.9742 | 3 | 3.4102 | 1.6305 | 0.61402 | TRUE
FREECHK_GY_Y_F5_0 | Y | 2 | TB_P3 | 102 | TRANS | X | 2 | 0 | 3 | 3 | 1 | H-150x75x5x7 | 0.13734 | 0.13734 | 0.13734 | 5.206 | 10.206 | 1 | 10.1349 | 1.9995 | 10.206 | 3 | 5.6234 | 1.6305 | 0.75893 | TRUE
FREECHK_GY_Y_F5_0 | Y | 2 | Y01 | 1 | MAIN | Y | 3 |  |  | 6 | 3 | H-250x125x6x9 | 0.28449 | 4.2428 | 5.2845 | 22.3615 | 30.2756 | 2 | 41.0461 | 2.892 | 30.2756 | 6 | 19.8838 | 3.024 | 0.84485 | TRUE
FREECHK_GY_Y_F5_0 | Y | 2 | Y02 | 2 | MAIN | Y | 4 |  |  | 6 | 4 | H-300x150x6.5x9 | 0.36003 | 2.1048 | 2.235 | 26.3145 | 26.3145 | 1 | 69.999 | 3 | 26.3145 | 6 | 15.301 | 3 | 0.97088 | TRUE
FREECHK_GY_Y_F5_0 | Y | 2 | Y03 | 3 | MAIN | Y | 4.5 |  |  | 6 | 2 | H-200x100x5.5x8 | 0.20503 | 3.2779 | 3.955 | 9.8338 | 9.8338 | 0 | 16.9773 | 3 | 9.8338 | 0 | 17.4833 | 3 | 0.72847 | TRUE
FREECHK_GY_Y_F5_0 | Y | 2 | Y04 | 4 | MAIN | Y | 7 |  |  | 6 | 3 | H-250x125x6x9 | 0.28449 | 5.5709 | 7.1595 | 18.3795 | 20.0462 | 1 | 35.1916 | 3.234 | 20.0462 | 6 | 16.32 | 3.039 | 0.72435 | TRUE
FREECHK_GY_Y_F5_1 | Y | 2 | Y01 | 1 | MAIN | Y | 2 |  |  | 6 | 4 | H-300x150x6.5x9 | 0.36003 | 4.5267 | 5.36 | 27.7467 | 39.4134 | 2 | 50.8516 | 2.844 | 39.4134 | 6 | 13.9623 | 3.027 | 0.70531 | TRUE
FREECHK_GY_Y_F5_1 | Y | 2 | Y02 | 2 | MAIN | Y | 4 |  |  | 6 | 5 | H-350x175x7x11 | 0.48461 | 3.1669 | 3.6096 | 29.5007 | 29.5007 | 1 | 75.8201 | 3 | 29.5007 | 0 | 8.8848 | 3 | 0.64811 | TRUE
FREECHK_GY_Y_F5_1 | Y | 2 | Y03 | 3 | MAIN | Y | 4.5 |  |  | 6 | 2 | H-200x100x5.5x8 | 0.20503 | 3.2779 | 3.955 | 9.8338 | 9.8338 | 0 | 16.9773 | 3 | 9.8338 | 0 | 17.4833 | 3 | 0.72847 | TRUE
FREECHK_GY_Y_F5_1 | Y | 2 | Y04 | 4 | MAIN | Y | 7 |  |  | 6 | 3 | H-250x125x6x9 | 0.28449 | 5.5709 | 7.1595 | 18.3795 | 20.0462 | 1 | 35.1916 | 3.234 | 20.0462 | 6 | 16.32 | 3.039 | 0.72435 | TRUE
FREECHK_GY_Y_F5_2 | Y | 2 | TB_P1 | 101 | TRANS | X | 3 | 3 | 4.5 | 1.5 | 2 | H-200x100x5.5x8 | 0.20503 | 0.20503 | 0.20503 | 13.4871 | 26.8204 | 1 | 13.3813 | 0.99975 | 26.8204 | 1.5 | 0.67388 | 0.816 | 0.48711 | TRUE
FREECHK_GY_Y_F5_2 | Y | 2 | Y01 | 1 | MAIN | Y | 2 |  |  | 6 | 3 | H-250x125x6x9 | 0.28449 | 3.5137 | 4.0345 | 24.7076 | 36.3743 | 2 | 45.2725 | 2.793 | 36.3743 | 6 | 22.2645 | 3.03 | 0.93184 | TRUE
FREECHK_GY_Y_F5_2 | Y | 2 | Y02 | 2 | MAIN | Y | 3 |  |  | 6 | 3 | H-250x125x6x9 | 0.28449 | 3.0709 | 3.4095 | 15.9564 | 15.9564 | 1 | 35.3455 | 3 | 15.9564 | 6 | 14.6867 | 3 | 0.72752 | TRUE
FREECHK_GY_Y_F5_2 | Y | 2 | Y03 | 3 | MAIN | Y | 4.5 |  |  | 6 | 4 | H-300x150x6.5x9 | 0.36003 | 4.4746 | 5.36 | 26.834 | 26.834 | 1 | 63.3612 | 3 | 26.834 | 6 | 14.5485 | 3 | 0.87882 | TRUE
FREECHK_GY_Y_F5_2 | Y | 2 | Y04 | 4 | MAIN | Y | 7 |  |  | 6 | 3 | H-250x125x6x9 | 0.28449 | 5.5709 | 7.1595 | 18.3795 | 20.0462 | 1 | 35.1916 | 3.234 | 20.0462 | 6 | 16.32 | 3.039 | 0.72435 | TRUE
FREECHK_GY_Y_F5_3 | Y | 2 | Y01 | 1 | MAIN | Y | 2 |  |  | 6 | 3 | H-250x125x6x9 | 0.28449 | 3.5137 | 4.0345 | 24.7076 | 36.3743 | 2 | 45.2725 | 2.793 | 36.3743 | 6 | 22.2645 | 3.03 | 0.93184 | TRUE
FREECHK_GY_Y_F5_3 | Y | 2 | Y02 | 2 | MAIN | Y | 3 |  |  | 6 | 2 | H-200x100x5.5x8 | 0.20503 | 2.4967 | 2.705 | 7.4901 | 7.4901 | 0 | 12.0685 | 3 | 7.4901 | 0 | 12.5155 | 3 | 0.52148 | TRUE
FREECHK_GY_Y_F5_3 | Y | 2 | Y03 | 3 | MAIN | Y | 4 |  |  | 6 | 5 | H-350x175x7x11 | 0.48461 | 4.4429 | 5.4846 | 33.3288 | 33.3288 | 1 | 83.2224 | 3 | 33.3288 | 0 | 9.8929 | 3 | 0.71139 | TRUE
FREECHK_GY_Y_F5_3 | Y | 2 | Y04 | 4 | MAIN | Y | 7 |  |  | 6 | 3 | H-250x125x6x9 | 0.28449 | 5.9095 | 7.7845 | 19.3951 | 21.0618 | 1 | 37.3961 | 3.213 | 21.0618 | 6 | 17.3192 | 3.036 | 0.76972 | TRUE
FREECHK_GY_Y_F5_4 | Y | 2 | TB_P4 | 101 | TRANS | X | 4 | 4.5 | 10 | 5.5 | 1 | H-150x75x5x7 | 0.13734 | 0.13734 | 0.13734 | 3.105 | 2.6504 | 1 | 7.3325 | 2.4998 | 3.105 | 0 | 14.2665 | 2.6785 | 0.64848 | TRUE
FREECHK_GY_Y_F5_4 | Y | 2 | Y01 | 1 | MAIN | Y | 2 |  |  | 6 | 3 | H-250x125x6x9 | 0.28449 | 3.5137 | 4.0345 | 24.7076 | 36.3743 | 2 | 45.2725 | 2.793 | 36.3743 | 6 | 22.2645 | 3.03 | 0.93184 | TRUE
FREECHK_GY_Y_F5_4 | Y | 2 | Y02 | 2 | MAIN | Y | 3 |  |  | 6 | 2 | H-200x100x5.5x8 | 0.20503 | 2.4967 | 2.705 | 7.4901 | 7.4901 | 0 | 12.0685 | 3 | 7.4901 | 0 | 12.5155 | 3 | 0.52148 | TRUE
FREECHK_GY_Y_F5_4 | Y | 2 | Y03 | 3 | MAIN | Y | 4 |  |  | 6 | 4 | H-300x150x6.5x9 | 0.36003 | 2.1048 | 2.235 | 26.3145 | 26.3145 | 1 | 69.999 | 3 | 26.3145 | 6 | 15.301 | 3 | 0.97088 | TRUE
FREECHK_GY_Y_F5_4 | Y | 2 | Y04 | 4 | MAIN | Y | 4.5 |  |  | 6 | 3 | H-250x125x6x9 | 0.28449 | 4.6074 | 7.7845 | 14.8572 | 15.8922 | 1 | 29.5321 | 3.132 | 15.8922 | 6 | 13.4742 | 3.03 | 0.60786 | TRUE
FREECHK_GY_Y_F6_0 | Y | 2.5 | TB_P2 | 101 | TRANS | X | 5 | 0 | 3 | 3 | 2 | H-200x100x5.5x8 | 0.20503 | 0.20503 | 0.20503 | 8.6409 | 16.9742 | 1 | 16.8676 | 1.9995 | 16.9742 | 3 | 3.4102 | 1.6305 | 0.61402 | TRUE
FREECHK_GY_Y_F6_0 | Y | 2.5 | TB_P3 | 102 | TRANS | X | 2 | 0 | 3 | 3 | 1 | H-150x75x5x7 | 0.13734 | 0.13734 | 0.13734 | 5.206 | 10.206 | 1 | 10.1349 | 1.9995 | 10.206 | 3 | 5.6234 | 1.6305 | 0.75893 | TRUE
FREECHK_GY_Y_F6_0 | Y | 2.5 | Y01 | 1 | MAIN | Y | 3 |  |  | 6 | 3 | H-250x125x6x9 | 0.28449 | 4.2428 | 5.2845 | 22.3615 | 30.2756 | 2 | 41.0461 | 2.892 | 30.2756 | 6 | 19.8838 | 3.024 | 0.84485 | TRUE
FREECHK_GY_Y_F6_0 | Y | 2.5 | Y02 | 2 | MAIN | Y | 4 |  |  | 6 | 5 | H-350x175x7x11 | 0.48461 | 4.4429 | 5.4846 | 33.3288 | 33.3288 | 1 | 83.2224 | 3 | 33.3288 | 0 | 9.8929 | 3 | 0.71139 | TRUE
FREECHK_GY_Y_F6_0 | Y | 2.5 | Y03 | 3 | MAIN | Y | 7 |  |  | 6 | 3 | H-250x125x6x9 | 0.28449 | 5.9095 | 7.7845 | 19.3951 | 21.0618 | 1 | 37.3961 | 3.213 | 21.0618 | 6 | 17.3192 | 3.036 | 0.76972 | TRUE
FREECHK_GY_Y_F6_1 | Y | 2.5 | Y01 | 1 | MAIN | Y | 2 |  |  | 6 | 4 | H-300x150x6.5x9 | 0.36003 | 4.5267 | 5.36 | 27.7467 | 39.4134 | 2 | 50.8516 | 2.844 | 39.4134 | 6 | 13.9623 | 3.027 | 0.70531 | TRUE
FREECHK_GY_Y_F6_1 | Y | 2.5 | Y02 | 2 | MAIN | Y | 4 |  |  | 6 | 5 | H-350x175x7x11 | 0.48461 | 5.3804 | 6.7346 | 36.1413 | 36.1413 | 1 | 88.4829 | 3 | 36.1413 | 0 | 10.6167 | 3 | 0.75635 | TRUE
FREECHK_GY_Y_F6_1 | Y | 2.5 | Y03 | 3 | MAIN | Y | 7 |  |  | 6 | 3 | H-250x125x6x9 | 0.28449 | 5.9095 | 7.7845 | 19.3951 | 21.0618 | 1 | 37.3961 | 3.213 | 21.0618 | 6 | 17.3192 | 3.036 | 0.76972 | TRUE
FREECHK_GY_Y_F6_2 | Y | 2.5 | TB_P1 | 101 | TRANS | X | 3 | 3 | 7 | 4 | 3 | H-250x125x6x9 | 0.28449 | 0.28449 | 0.28449 | 30.569 | 10.569 | 1 | 30.4267 | 1 | 30.569 | 0 | 4.7867 | 1.77 | 0.62627 | TRUE
FREECHK_GY_Y_F6_2 | Y | 2.5 | Y01 | 1 | MAIN | Y | 2 |  |  | 6 | 3 | H-250x125x6x9 | 0.28449 | 3.5137 | 4.0345 | 24.7076 | 36.3743 | 2 | 45.2725 | 2.793 | 36.3743 | 6 | 22.2645 | 3.03 | 0.93184 | TRUE
FREECHK_GY_Y_F6_2 | Y | 2.5 | Y02 | 2 | MAIN | Y | 3 |  |  | 6 | 5 | H-350x175x7x11 | 0.48461 | 4.9638 | 6.7346 | 30.1758 | 30.1758 | 1 | 72.7738 | 3 | 30.1758 | 0 | 8.796 | 3 | 0.62207 | TRUE
FREECHK_GY_Y_F6_2 | Y | 2.5 | Y03 | 3 | MAIN | Y | 7 |  |  | 6 | 4 | H-300x150x6.5x9 | 0.36003 | 6.5059 | 9.11 | 26.4687 | 28.1354 | 2 | 57.109 | 3 | 28.1354 | 6 | 14.071 | 3.024 | 0.7921 | TRUE
FREECHK_GY_Y_F6_3 | Y | 2.5 | TB_P4 | 101 | TRANS | X | 4 | 4 | 10 | 6 | 1 | H-150x75x5x7 | 0.13734 | 0.13734 | 0.13734 | 2.912 | 2.912 | 1 | 8.118 | 3 | 2.912 | 6 | 18.8562 | 3 | 0.78567 | TRUE
FREECHK_GY_Y_F6_3 | Y | 2.5 | Y01 | 1 | MAIN | Y | 2 |  |  | 6 | 3 | H-250x125x6x9 | 0.28449 | 3.5137 | 4.0345 | 24.7076 | 36.3743 | 2 | 45.2725 | 2.793 | 36.3743 | 6 | 22.2645 | 3.03 | 0.93184 | TRUE
FREECHK_GY_Y_F6_3 | Y | 2.5 | Y02 | 2 | MAIN | Y | 3 |  |  | 6 | 2 | H-200x100x5.5x8 | 0.20503 | 2.4967 | 2.705 | 7.4901 | 7.4901 | 0 | 12.0685 | 3 | 7.4901 | 0 | 12.5155 | 3 | 0.52148 | TRUE
FREECHK_GY_Y_F6_3 | Y | 2.5 | Y03 | 3 | MAIN | Y | 4 |  |  | 6 | 5 | H-350x175x7x11 | 0.48461 | 5.3804 | 9.2346 | 37.112 | 38.0827 | 2 | 93.1657 | 3 | 38.0827 | 6 | 11.1959 | 3.009 | 0.79638 | TRUE
FREECHK_GY_Y_F7_0 | Y | 3.3333 | TB_P2 | 101 | TRANS | X | 5 | 0 | 3 | 3 | 2 | H-200x100x5.5x8 | 0.20503 | 0.20503 | 0.20503 | 8.6409 | 16.9742 | 1 | 16.8676 | 1.9995 | 16.9742 | 3 | 3.4102 | 1.6305 | 0.61402 | TRUE
FREECHK_GY_Y_F7_0 | Y | 3.3333 | TB_P3 | 102 | TRANS | X | 2 | 0 | 3 | 3 | 1 | H-150x75x5x7 | 0.13734 | 0.13734 | 0.13734 | 5.206 | 10.206 | 1 | 10.1349 | 1.9995 | 10.206 | 3 | 5.6234 | 1.6305 | 0.75893 | TRUE
FREECHK_GY_Y_F7_0 | Y | 3.3333 | TB_P4 | 103 | TRANS | X | 4 | 4 | 10 | 6 | 1 | H-150x75x5x7 | 0.13734 | 0.13734 | 0.13734 | 2.912 | 2.912 | 1 | 8.118 | 3 | 2.912 | 6 | 18.8562 | 3 | 0.78567 | TRUE
FREECHK_GY_Y_F7_0 | Y | 3.3333 | Y01 | 1 | MAIN | Y | 3 |  |  | 6 | 3 | H-250x125x6x9 | 0.28449 | 4.2428 | 5.2845 | 22.3615 | 30.2756 | 2 | 41.0461 | 2.892 | 30.2756 | 6 | 19.8838 | 3.024 | 0.84485 | TRUE
FREECHK_GY_Y_F7_0 | Y | 3.3333 | Y02 | 2 | MAIN | Y | 4 |  |  | 6 | 5 | H-350x175x7x11 | 0.48461 | 5.3804 | 9.2346 | 37.112 | 38.0827 | 2 | 93.1657 | 3 | 38.0827 | 6 | 11.1959 | 3.009 | 0.79638 | TRUE
FREECHK_GY_Y_F7_1 | Y | 3.3333 | TB_P4 | 101 | TRANS | X | 4 | 4 | 10 | 6 | 1 | H-150x75x5x7 | 0.13734 | 0.13734 | 0.13734 | 2.912 | 2.912 | 1 | 8.118 | 3 | 2.912 | 6 | 18.8562 | 3 | 0.78567 | TRUE
FREECHK_GY_Y_F7_1 | Y | 3.3333 | Y01 | 1 | MAIN | Y | 2 |  |  | 6 | 4 | H-300x150x6.5x9 | 0.36003 | 4.5267 | 5.36 | 27.7467 | 39.4134 | 2 | 50.8516 | 2.844 | 39.4134 | 6 | 13.9623 | 3.027 | 0.70531 | TRUE
FREECHK_GY_Y_F7_1 | Y | 3.3333 | Y02 | 2 | MAIN | Y | 4 |  |  | 6 | 5 | H-350x175x7x11 | 0.48461 | 6.3179 | 10.4846 | 39.9245 | 40.8952 | 2 | 98.4261 | 3 | 40.8952 | 6 | 11.9197 | 3.009 | 0.84135 | TRUE
FREECHK_GY_Y_F7_2 | Y | 3.3333 | TB_P1 | 101 | TRANS | X | 3 | 3 | 10 | 7 | 3 | H-250x125x6x9 | 0.28449 | 0.28449 | 0.28449 | 35.2814 | 6.71 | 1 | 35.1342 | 1.001 | 35.2814 | 0 | 16.3645 | 3.0345 | 0.72317 | TRUE
FREECHK_GY_Y_F7_2 | Y | 3.3333 | TB_P4 | 102 | TRANS | X | 4 | 3 | 10 | 7 | 2 | H-200x100x5.5x8 | 0.20503 | 0.20503 | 0.20503 | 2.8605 | 3.5747 | 1 | 9.8001 | 4.0005 | 3.5747 | 7 | 11.4057 | 3.6295 | 0.40735 | TRUE
FREECHK_GY_Y_F7_2 | Y | 3.3333 | Y01 | 1 | MAIN | Y | 2 |  |  | 6 | 3 | H-250x125x6x9 | 0.28449 | 3.5137 | 4.0345 | 24.7076 | 36.3743 | 2 | 45.2725 | 2.793 | 36.3743 | 6 | 22.2645 | 3.03 | 0.93184 | TRUE
FREECHK_GY_Y_F7_2 | Y | 3.3333 | Y02 | 2 | MAIN | Y | 3 |  |  | 6 | 5 | H-350x175x7x11 | 0.48461 | 5.3804 | 9.2346 | 34.7355 | 35.689 | 2 | 86.0363 | 3 | 35.689 | 6 | 10.3993 | 3.009 | 0.73544 | TRUE
FREECHK_GY_Y_F8_0 | Y | 5 | TB_P2 | 101 | TRANS | X | 5 | 0 | 4 | 4 | 2 | H-200x100x5.5x8 | 0.20503 | 0.20503 | 0.20503 | 12.9101 | 12.9101 | 1 | 25.4101 | 2 | 12.9101 | 0 | 9.4232 | 2 | 0.92499 | TRUE
FREECHK_GY_Y_F8_0 | Y | 5 | TB_P3 | 102 | TRANS | X | 2 | 0 | 4 | 4 | 2 | H-200x100x5.5x8 | 0.20503 | 0.20503 | 0.20503 | 7.9101 | 7.9101 | 1 | 15.4101 | 2 | 7.9101 | 0 | 5.7296 | 2 | 0.56097 | TRUE
FREECHK_GY_Y_F8_0 | Y | 5 | TB_P4 | 103 | TRANS | X | 4 | 4 | 10 | 6 | 1 | H-150x75x5x7 | 0.13734 | 0.13734 | 0.13734 | 2.912 | 2.912 | 1 | 8.118 | 3 | 2.912 | 6 | 18.8562 | 3 | 0.78567 | TRUE
FREECHK_GY_Y_F8_0 | Y | 5 | Y01 | 1 | MAIN | Y | 4 |  |  | 6 | 6 | H-400x200x8x13 | 0.64157 | 7.7249 | 13.1416 | 51.5704 | 58.5111 | 4 | 121.8309 | 3 | 58.5111 | 6 | 8.7373 | 3.012 | 0.68014 | TRUE
FREECHK_GY_Y_F8_1 | Y | 5 | TB_P1 | 101 | TRANS | X | 3 | 2 | 10 | 8 | 4 | H-300x150x6.5x9 | 0.36003 | 0.36003 | 0.36003 | 31.4401 | 11.4401 | 1 | 62.1602 | 2 | 31.4401 | 0 | 22.3086 | 3.556 | 0.86216 | TRUE
FREECHK_GY_Y_F8_1 | Y | 5 | TB_P4 | 102 | TRANS | X | 4 | 2 | 10 | 8 | 2 | H-200x100x5.5x8 | 0.20503 | 0.20503 | 0.20503 | 2.6951 | 3.9451 | 1 | 10.9127 | 5 | 3.9451 | 8 | 16.605 | 4.232 | 0.51891 | TRUE
FREECHK_GY_Y_F8_1 | Y | 5 | Y01 | 1 | MAIN | Y | 2 |  |  | 6 | 5 | H-350x175x7x11 | 0.48461 | 6.3179 | 10.4846 | 49.7389 | 62.304 | 4 | 112.8694 | 3 | 62.304 | 6 | 14.6083 | 3.018 | 0.96481 | TRUE

## DEBUG_ALLOC_FINAL
cand_id | direction | pitch | load_id | support | P_alloc[kN]
FREECHK_GX_X_F0 | X | 0.85714 | P1 | X03 | 40
FREECHK_GX_X_F0 | X | 0.85714 | P2 | X06 | 25
FREECHK_GX_X_F0 | X | 0.85714 | P3 | X02 | 15
FREECHK_GX_X_F0 | X | 0.85714 | P4 | X04 | 5
FREECHK_GX_X_F0 | X | 0.85714 | MAINR_X01_A | PERIM_X0 | 13.5189
FREECHK_GX_X_F0 | X | 0.85714 | MAINR_X01_B | PERIM_XL | 13.5189
FREECHK_GX_X_F0 | X | 0.85714 | MAINR_X02_A | PERIM_X0 | 22.7845
FREECHK_GX_X_F0 | X | 0.85714 | MAINR_X02_B | PERIM_XL | 13.7845
FREECHK_GX_X_F0 | X | 0.85714 | MAINR_X03_A | PERIM_X0 | 39.0829
FREECHK_GX_X_F0 | X | 0.85714 | MAINR_X03_B | PERIM_XL | 31.0829
FREECHK_GX_X_F0 | X | 0.85714 | MAINR_X04_A | PERIM_X0 | 12.2845
FREECHK_GX_X_F0 | X | 0.85714 | MAINR_X04_B | PERIM_XL | 14.2845
FREECHK_GX_X_F0 | X | 0.85714 | MAINR_X05_A | PERIM_X0 | 7.5162
FREECHK_GX_X_F0 | X | 0.85714 | MAINR_X05_B | PERIM_XL | 7.5162
FREECHK_GX_X_F0 | X | 0.85714 | MAINR_X06_A | PERIM_X0 | 31.4074
FREECHK_GX_X_F0 | X | 0.85714 | MAINR_X06_B | PERIM_XL | 16.4074
FREECHK_GX_X_F1_0 | X | 1 | P1 | X02 | 40
FREECHK_GX_X_F1_0 | X | 1 | P2 | X05 | 25
FREECHK_GX_X_F1_0 | X | 1 | P3 | X01 | 15
FREECHK_GX_X_F1_0 | X | 1 | P4 | X03 | 5
FREECHK_GX_X_F1_0 | X | 1 | MAINR_X01_A | PERIM_X0 | 31.6106
FREECHK_GX_X_F1_0 | X | 1 | MAINR_X01_B | PERIM_XL | 22.6106
FREECHK_GX_X_F1_0 | X | 1 | MAINR_X02_A | PERIM_X0 | 39.0829
FREECHK_GX_X_F1_0 | X | 1 | MAINR_X02_B | PERIM_XL | 31.0829
FREECHK_GX_X_F1_0 | X | 1 | MAINR_X03_A | PERIM_X0 | 12.2845
FREECHK_GX_X_F1_0 | X | 1 | MAINR_X03_B | PERIM_XL | 14.2845
FREECHK_GX_X_F1_0 | X | 1 | MAINR_X04_A | PERIM_X0 | 7.5162
FREECHK_GX_X_F1_0 | X | 1 | MAINR_X04_B | PERIM_XL | 7.5162
FREECHK_GX_X_F1_0 | X | 1 | MAINR_X05_A | PERIM_X0 | 31.4074
FREECHK_GX_X_F1_0 | X | 1 | MAINR_X05_B | PERIM_XL | 16.4074
FREECHK_GX_X_F1_1 | X | 1 | P1 | X02 | 40
FREECHK_GX_X_F1_1 | X | 1 | P2 | X05 | 25
FREECHK_GX_X_F1_1 | X | 1 | P4 | X03 | 5
FREECHK_GX_X_F1_1 | X | 1 | P3 | X01 | 10.103
FREECHK_GX_X_F1_1 | X | 1 | P3 | X02 | 5.103
FREECHK_GX_X_F1_1 | X | 1 | MAINR_X01_A | PERIM_X0 | 27.8492
FREECHK_GX_X_F1_1 | X | 1 | MAINR_X01_B | PERIM_XL | 21.7874
FREECHK_GX_X_F1_1 | X | 1 | MAINR_X02_A | PERIM_X0 | 45.8996
FREECHK_GX_X_F1_1 | X | 1 | MAINR_X02_B | PERIM_XL | 34.8378
FREECHK_GX_X_F1_1 | X | 1 | MAINR_X03_A | PERIM_X0 | 12.2845
FREECHK_GX_X_F1_1 | X | 1 | MAINR_X03_B | PERIM_XL | 14.2845
FREECHK_GX_X_F1_1 | X | 1 | MAINR_X04_A | PERIM_X0 | 7.5162
FREECHK_GX_X_F1_1 | X | 1 | MAINR_X04_B | PERIM_XL | 7.5162
FREECHK_GX_X_F1_1 | X | 1 | MAINR_X05_A | PERIM_X0 | 31.4074
FREECHK_GX_X_F1_1 | X | 1 | MAINR_X05_B | PERIM_XL | 16.4074
FREECHK_GX_X_F1_2 | X | 1 | P2 | X05 | 25
FREECHK_GX_X_F1_2 | X | 1 | P3 | X02 | 15
FREECHK_GX_X_F1_2 | X | 1 | P4 | X03 | 5
FREECHK_GX_X_F1_2 | X | 1 | P1 | X02 | 20.205
FREECHK_GX_X_F1_2 | X | 1 | P1 | X03 | 20.205
FREECHK_GX_X_F1_2 | X | 1 | MAINR_X01_A | PERIM_X0 | 13.5189
FREECHK_GX_X_F1_2 | X | 1 | MAINR_X01_B | PERIM_XL | 13.5189
FREECHK_GX_X_F1_2 | X | 1 | MAINR_X02_A | PERIM_X0 | 40.843
FREECHK_GX_X_F1_2 | X | 1 | MAINR_X02_B | PERIM_XL | 27.802
FREECHK_GX_X_F1_2 | X | 1 | MAINR_X03_A | PERIM_X0 | 30.343
FREECHK_GX_X_F1_2 | X | 1 | MAINR_X03_B | PERIM_XL | 28.302
FREECHK_GX_X_F1_2 | X | 1 | MAINR_X04_A | PERIM_X0 | 7.5162
FREECHK_GX_X_F1_2 | X | 1 | MAINR_X04_B | PERIM_XL | 7.5162
FREECHK_GX_X_F1_2 | X | 1 | MAINR_X05_A | PERIM_X0 | 31.4074
FREECHK_GX_X_F1_2 | X | 1 | MAINR_X05_B | PERIM_XL | 16.4074
FREECHK_GX_X_F1_3 | X | 1 | P1 | X03 | 40
FREECHK_GX_X_F1_3 | X | 1 | P2 | X05 | 25
FREECHK_GX_X_F1_3 | X | 1 | P3 | X02 | 15
FREECHK_GX_X_F1_3 | X | 1 | P4 | X03 | 1.7697
FREECHK_GX_X_F1_3 | X | 1 | P4 | X04 | 3.4363
FREECHK_GX_X_F1_3 | X | 1 | MAINR_X01_A | PERIM_X0 | 13.5189
FREECHK_GX_X_F1_3 | X | 1 | MAINR_X01_B | PERIM_XL | 13.5189
FREECHK_GX_X_F1_3 | X | 1 | MAINR_X02_A | PERIM_X0 | 22.7845
FREECHK_GX_X_F1_3 | X | 1 | MAINR_X02_B | PERIM_XL | 13.7845
FREECHK_GX_X_F1_3 | X | 1 | MAINR_X03_A | PERIM_X0 | 42.3481
FREECHK_GX_X_F1_3 | X | 1 | MAINR_X03_B | PERIM_XL | 35.056
FREECHK_GX_X_F1_3 | X | 1 | MAINR_X04_A | PERIM_X0 | 14.5498
FREECHK_GX_X_F1_3 | X | 1 | MAINR_X04_B | PERIM_XL | 15.9243
FREECHK_GX_X_F1_3 | X | 1 | MAINR_X05_A | PERIM_X0 | 31.4074
FREECHK_GX_X_F1_3 | X | 1 | MAINR_X05_B | PERIM_XL | 16.4074
FREECHK_GX_X_F1_4 | X | 1 | P1 | X03 | 40
FREECHK_GX_X_F1_4 | X | 1 | P2 | X05 | 25
FREECHK_GX_X_F1_4 | X | 1 | P3 | X02 | 15
FREECHK_GX_X_F1_4 | X | 1 | P4 | X04 | 5
FREECHK_GX_X_F1_4 | X | 1 | MAINR_X01_A | PERIM_X0 | 13.5189
FREECHK_GX_X_F1_4 | X | 1 | MAINR_X01_B | PERIM_XL | 13.5189
FREECHK_GX_X_F1_4 | X | 1 | MAINR_X02_A | PERIM_X0 | 22.7845
FREECHK_GX_X_F1_4 | X | 1 | MAINR_X02_B | PERIM_XL | 13.7845
FREECHK_GX_X_F1_4 | X | 1 | MAINR_X03_A | PERIM_X0 | 39.0829
FREECHK_GX_X_F1_4 | X | 1 | MAINR_X03_B | PERIM_XL | 31.0829
FREECHK_GX_X_F1_4 | X | 1 | MAINR_X04_A | PERIM_X0 | 15.1751
FREECHK_GX_X_F1_4 | X | 1 | MAINR_X04_B | PERIM_XL | 17.1751
FREECHK_GX_X_F1_4 | X | 1 | MAINR_X05_A | PERIM_X0 | 34.2981
FREECHK_GX_X_F1_4 | X | 1 | MAINR_X05_B | PERIM_XL | 19.2981
FREECHK_GX_X_F1_5 | X | 1 | P1 | X03 | 40
FREECHK_GX_X_F1_5 | X | 1 | P3 | X02 | 15
FREECHK_GX_X_F1_5 | X | 1 | P4 | X04 | 5
FREECHK_GX_X_F1_5 | X | 1 | P2 | X05 | 16.7697
FREECHK_GX_X_F1_5 | X | 1 | P2 | PERIM_YL | 8.4363
FREECHK_GX_X_F1_5 | X | 1 | MAINR_X01_A | PERIM_X0 | 13.5189
FREECHK_GX_X_F1_5 | X | 1 | MAINR_X01_B | PERIM_XL | 13.5189
FREECHK_GX_X_F1_5 | X | 1 | MAINR_X02_A | PERIM_X0 | 22.7845
FREECHK_GX_X_F1_5 | X | 1 | MAINR_X02_B | PERIM_XL | 13.7845
FREECHK_GX_X_F1_5 | X | 1 | MAINR_X03_A | PERIM_X0 | 39.0829
FREECHK_GX_X_F1_5 | X | 1 | MAINR_X03_B | PERIM_XL | 31.0829
FREECHK_GX_X_F1_5 | X | 1 | MAINR_X04_A | PERIM_X0 | 12.2845
FREECHK_GX_X_F1_5 | X | 1 | MAINR_X04_B | PERIM_XL | 14.2845
FREECHK_GX_X_F1_5 | X | 1 | MAINR_X05_A | PERIM_X0 | 27.5576
FREECHK_GX_X_F1_5 | X | 1 | MAINR_X05_B | PERIM_XL | 17.4958
FREECHK_GX_X_F2_0 | X | 1.2 | P2 | X04 | 25
FREECHK_GX_X_F2_0 | X | 1.2 | P3 | X01 | 15
FREECHK_GX_X_F2_0 | X | 1.2 | P4 | X02 | 5
FREECHK_GX_X_F2_0 | X | 1.2 | P1 | X01 | 20.205
FREECHK_GX_X_F2_0 | X | 1.2 | P1 | X02 | 20.205
FREECHK_GX_X_F2_0 | X | 1.2 | MAINR_X01_A | PERIM_X0 | 49.8309
FREECHK_GX_X_F2_0 | X | 1.2 | MAINR_X01_B | PERIM_XL | 36.7899
FREECHK_GX_X_F2_0 | X | 1.2 | MAINR_X02_A | PERIM_X0 | 30.343
FREECHK_GX_X_F2_0 | X | 1.2 | MAINR_X02_B | PERIM_XL | 28.302
FREECHK_GX_X_F2_0 | X | 1.2 | MAINR_X03_A | PERIM_X0 | 7.5162
FREECHK_GX_X_F2_0 | X | 1.2 | MAINR_X03_B | PERIM_XL | 7.5162
FREECHK_GX_X_F2_0 | X | 1.2 | MAINR_X04_A | PERIM_X0 | 31.4074
FREECHK_GX_X_F2_0 | X | 1.2 | MAINR_X04_B | PERIM_XL | 16.4074
FREECHK_GX_X_F2_1 | X | 1.2 | P2 | X04 | 25
FREECHK_GX_X_F2_1 | X | 1.2 | P4 | X02 | 5
FREECHK_GX_X_F2_1 | X | 1.2 | P1 | X01 | 16.2563
FREECHK_GX_X_F2_1 | X | 1.2 | P1 | X02 | 24.2563
FREECHK_GX_X_F2_1 | X | 1.2 | P3 | X01 | 12.1717
FREECHK_GX_X_F2_1 | X | 1.2 | P3 | X02 | 3.1717
FREECHK_GX_X_F2_1 | X | 1.2 | MAINR_X01_A | PERIM_X0 | 45.0427
FREECHK_GX_X_F2_1 | X | 1.2 | MAINR_X01_B | PERIM_XL | 34.4885
FREECHK_GX_X_F2_1 | X | 1.2 | MAINR_X02_A | PERIM_X0 | 38.5177
FREECHK_GX_X_F2_1 | X | 1.2 | MAINR_X02_B | PERIM_XL | 33.7635
FREECHK_GX_X_F2_1 | X | 1.2 | MAINR_X03_A | PERIM_X0 | 7.5162
FREECHK_GX_X_F2_1 | X | 1.2 | MAINR_X03_B | PERIM_XL | 7.5162
FREECHK_GX_X_F2_1 | X | 1.2 | MAINR_X04_A | PERIM_X0 | 31.4074
FREECHK_GX_X_F2_1 | X | 1.2 | MAINR_X04_B | PERIM_XL | 16.4074
FREECHK_GX_X_F2_2 | X | 1.2 | P2 | X04 | 25
FREECHK_GX_X_F2_2 | X | 1.2 | P3 | X02 | 15
FREECHK_GX_X_F2_2 | X | 1.2 | P1 | X02 | 24.2563
FREECHK_GX_X_F2_2 | X | 1.2 | P1 | X03 | 16.2563
FREECHK_GX_X_F2_2 | X | 1.2 | P4 | X02 | 1.1717
FREECHK_GX_X_F2_2 | X | 1.2 | P4 | X03 | 4.1717
FREECHK_GX_X_F2_2 | X | 1.2 | MAINR_X01_A | PERIM_X0 | 13.5189
FREECHK_GX_X_F2_2 | X | 1.2 | MAINR_X01_B | PERIM_XL | 13.5189
FREECHK_GX_X_F2_2 | X | 1.2 | MAINR_X02_A | PERIM_X0 | 46.8319
FREECHK_GX_X_F2_2 | X | 1.2 | MAINR_X02_B | PERIM_XL | 33.4493
FREECHK_GX_X_F2_2 | X | 1.2 | MAINR_X03_A | PERIM_X0 | 30.1471
FREECHK_GX_X_F2_2 | X | 1.2 | MAINR_X03_B | PERIM_XL | 28.5645
FREECHK_GX_X_F2_2 | X | 1.2 | MAINR_X04_A | PERIM_X0 | 31.4074
FREECHK_GX_X_F2_2 | X | 1.2 | MAINR_X04_B | PERIM_XL | 16.4074
FREECHK_GX_X_F2_3 | X | 1.2 | P2 | X04 | 25
FREECHK_GX_X_F2_3 | X | 1.2 | P3 | X02 | 15
FREECHK_GX_X_F2_3 | X | 1.2 | P4 | X03 | 5
FREECHK_GX_X_F2_3 | X | 1.2 | P1 | X02 | 20.205
FREECHK_GX_X_F2_3 | X | 1.2 | P1 | X03 | 20.205
FREECHK_GX_X_F2_3 | X | 1.2 | MAINR_X01_A | PERIM_X0 | 13.5189
FREECHK_GX_X_F2_3 | X | 1.2 | MAINR_X01_B | PERIM_XL | 13.5189
FREECHK_GX_X_F2_3 | X | 1.2 | MAINR_X02_A | PERIM_X0 | 40.843
FREECHK_GX_X_F2_3 | X | 1.2 | MAINR_X02_B | PERIM_XL | 27.802
FREECHK_GX_X_F2_3 | X | 1.2 | MAINR_X03_A | PERIM_X0 | 33.2336
FREECHK_GX_X_F2_3 | X | 1.2 | MAINR_X03_B | PERIM_XL | 31.1926
FREECHK_GX_X_F2_3 | X | 1.2 | MAINR_X04_A | PERIM_X0 | 34.2981
FREECHK_GX_X_F2_3 | X | 1.2 | MAINR_X04_B | PERIM_XL | 19.2981
FREECHK_GX_X_F2_4 | X | 1.2 | P3 | X02 | 15
FREECHK_GX_X_F2_4 | X | 1.2 | P4 | X03 | 5
FREECHK_GX_X_F2_4 | X | 1.2 | P1 | X02 | 20.205
FREECHK_GX_X_F2_4 | X | 1.2 | P1 | X03 | 20.205
FREECHK_GX_X_F2_4 | X | 1.2 | P2 | X04 | 16.7697
FREECHK_GX_X_F2_4 | X | 1.2 | P2 | PERIM_YL | 8.4363
FREECHK_GX_X_F2_4 | X | 1.2 | MAINR_X01_A | PERIM_X0 | 13.5189
FREECHK_GX_X_F2_4 | X | 1.2 | MAINR_X01_B | PERIM_XL | 13.5189
FREECHK_GX_X_F2_4 | X | 1.2 | MAINR_X02_A | PERIM_X0 | 40.843
FREECHK_GX_X_F2_4 | X | 1.2 | MAINR_X02_B | PERIM_XL | 27.802
FREECHK_GX_X_F2_4 | X | 1.2 | MAINR_X03_A | PERIM_X0 | 30.343
FREECHK_GX_X_F2_4 | X | 1.2 | MAINR_X03_B | PERIM_XL | 28.302
FREECHK_GX_X_F2_4 | X | 1.2 | MAINR_X04_A | PERIM_X0 | 27.5576
FREECHK_GX_X_F2_4 | X | 1.2 | MAINR_X04_B | PERIM_XL | 17.4958
FREECHK_GX_X_F3_0 | X | 1.5 | P2 | X03 | 25
FREECHK_GX_X_F3_0 | X | 1.5 | P3 | X01 | 15
FREECHK_GX_X_F3_0 | X | 1.5 | P4 | X02 | 5
FREECHK_GX_X_F3_0 | X | 1.5 | P1 | X01 | 20.205
FREECHK_GX_X_F3_0 | X | 1.5 | P1 | X02 | 20.205
FREECHK_GX_X_F3_0 | X | 1.5 | MAINR_X01_A | PERIM_X0 | 49.8309
FREECHK_GX_X_F3_0 | X | 1.5 | MAINR_X01_B | PERIM_XL | 36.7899
FREECHK_GX_X_F3_0 | X | 1.5 | MAINR_X02_A | PERIM_X0 | 33.2336
FREECHK_GX_X_F3_0 | X | 1.5 | MAINR_X02_B | PERIM_XL | 31.1926
FREECHK_GX_X_F3_0 | X | 1.5 | MAINR_X03_A | PERIM_X0 | 34.2981
FREECHK_GX_X_F3_0 | X | 1.5 | MAINR_X03_B | PERIM_XL | 19.2981
FREECHK_GX_X_F3_1 | X | 1.5 | P2 | X03 | 25
FREECHK_GX_X_F3_1 | X | 1.5 | P4 | X02 | 5
FREECHK_GX_X_F3_1 | X | 1.5 | P1 | X01 | 16.2563
FREECHK_GX_X_F3_1 | X | 1.5 | P1 | X02 | 24.2563
FREECHK_GX_X_F3_1 | X | 1.5 | P3 | X01 | 12.1717
FREECHK_GX_X_F3_1 | X | 1.5 | P3 | X02 | 3.1717
FREECHK_GX_X_F3_1 | X | 1.5 | MAINR_X01_A | PERIM_X0 | 45.0427
FREECHK_GX_X_F3_1 | X | 1.5 | MAINR_X01_B | PERIM_XL | 34.4885
FREECHK_GX_X_F3_1 | X | 1.5 | MAINR_X02_A | PERIM_X0 | 41.4084
FREECHK_GX_X_F3_1 | X | 1.5 | MAINR_X02_B | PERIM_XL | 36.6541
FREECHK_GX_X_F3_1 | X | 1.5 | MAINR_X03_A | PERIM_X0 | 34.2981
FREECHK_GX_X_F3_1 | X | 1.5 | MAINR_X03_B | PERIM_XL | 19.2981
FREECHK_GX_X_F3_2 | X | 1.5 | P2 | X03 | 25
FREECHK_GX_X_F3_2 | X | 1.5 | P3 | X02 | 15
FREECHK_GX_X_F3_2 | X | 1.5 | P1 | X02 | 26.9742
FREECHK_GX_X_F3_2 | X | 1.5 | P1 | X03 | 13.6409
FREECHK_GX_X_F3_2 | X | 1.5 | P4 | X02 | 1.8727
FREECHK_GX_X_F3_2 | X | 1.5 | P4 | X03 | 3.5393
FREECHK_GX_X_F3_2 | X | 1.5 | MAINR_X01_A | PERIM_X0 | 13.5189
FREECHK_GX_X_F3_2 | X | 1.5 | MAINR_X01_B | PERIM_XL | 13.5189
FREECHK_GX_X_F3_2 | X | 1.5 | MAINR_X02_A | PERIM_X0 | 50.9386
FREECHK_GX_X_F3_2 | X | 1.5 | MAINR_X02_B | PERIM_XL | 37.2928
FREECHK_GX_X_F3_2 | X | 1.5 | MAINR_X03_A | PERIM_X0 | 54.3292
FREECHK_GX_X_F3_2 | X | 1.5 | MAINR_X03_B | PERIM_XL | 38.0168
FREECHK_GX_X_F3_3 | X | 1.5 | P3 | X02 | 15
FREECHK_GX_X_F3_3 | X | 1.5 | P4 | X03 | 5
FREECHK_GX_X_F3_3 | X | 1.5 | P1 | X02 | 20.205
FREECHK_GX_X_F3_3 | X | 1.5 | P1 | X03 | 20.205
FREECHK_GX_X_F3_3 | X | 1.5 | P2 | X03 | 12.6373
FREECHK_GX_X_F3_3 | X | 1.5 | P2 | PERIM_YL | 12.6373
FREECHK_GX_X_F3_3 | X | 1.5 | MAINR_X01_A | PERIM_X0 | 13.5189
FREECHK_GX_X_F3_3 | X | 1.5 | MAINR_X01_B | PERIM_XL | 13.5189
FREECHK_GX_X_F3_3 | X | 1.5 | MAINR_X02_A | PERIM_X0 | 40.843
FREECHK_GX_X_F3_3 | X | 1.5 | MAINR_X02_B | PERIM_XL | 27.802
FREECHK_GX_X_F3_3 | X | 1.5 | MAINR_X03_A | PERIM_X0 | 49.4408
FREECHK_GX_X_F3_3 | X | 1.5 | MAINR_X03_B | PERIM_XL | 39.8173
FREECHK_GX_X_F4_0 | X | 2 | P3 | X01 | 15
FREECHK_GX_X_F4_0 | X | 2 | P4 | X02 | 5
FREECHK_GX_X_F4_0 | X | 2 | P1 | X01 | 20.205
FREECHK_GX_X_F4_0 | X | 2 | P1 | X02 | 20.205
FREECHK_GX_X_F4_0 | X | 2 | P2 | X02 | 12.6373
FREECHK_GX_X_F4_0 | X | 2 | P2 | PERIM_YL | 12.6373
FREECHK_GX_X_F4_0 | X | 2 | MAINR_X01_A | PERIM_X0 | 49.8309
FREECHK_GX_X_F4_0 | X | 2 | MAINR_X01_B | PERIM_XL | 36.7899
FREECHK_GX_X_F4_0 | X | 2 | MAINR_X02_A | PERIM_X0 | 49.4408
FREECHK_GX_X_F4_0 | X | 2 | MAINR_X02_B | PERIM_XL | 39.8173
FREECHK_GX_X_F4_1 | X | 2 | P4 | X02 | 5
FREECHK_GX_X_F4_1 | X | 2 | P1 | X01 | 16.2563
FREECHK_GX_X_F4_1 | X | 2 | P1 | X02 | 24.2563
FREECHK_GX_X_F4_1 | X | 2 | P2 | X02 | 12.6373
FREECHK_GX_X_F4_1 | X | 2 | P2 | PERIM_YL | 12.6373
FREECHK_GX_X_F4_1 | X | 2 | P3 | X01 | 12.1717
FREECHK_GX_X_F4_1 | X | 2 | P3 | X02 | 3.1717
FREECHK_GX_X_F4_1 | X | 2 | MAINR_X01_A | PERIM_X0 | 45.0427
FREECHK_GX_X_F4_1 | X | 2 | MAINR_X01_B | PERIM_XL | 34.4885
FREECHK_GX_X_F4_1 | X | 2 | MAINR_X02_A | PERIM_X0 | 56.8307
FREECHK_GX_X_F4_1 | X | 2 | MAINR_X02_B | PERIM_XL | 44.4941
FREECHK_GX_X_F4_2 | X | 2 | P3 | X02 | 15
FREECHK_GX_X_F4_2 | X | 2 | P1 | X02 | 30.569
FREECHK_GX_X_F4_2 | X | 2 | P1 | PERIM_YL | 10.569
FREECHK_GX_X_F4_2 | X | 2 | P2 | X02 | 6.6601
FREECHK_GX_X_F4_2 | X | 2 | P2 | PERIM_YL | 19.1601
FREECHK_GX_X_F4_2 | X | 2 | P4 | X02 | 2.7747
FREECHK_GX_X_F4_2 | X | 2 | P4 | PERIM_YL | 2.7747
FREECHK_GX_X_F4_2 | X | 2 | MAINR_X01_A | PERIM_X0 | 13.5189
FREECHK_GX_X_F4_2 | X | 2 | MAINR_X01_B | PERIM_XL | 13.5189
FREECHK_GX_X_F4_2 | X | 2 | MAINR_X02_A | PERIM_X0 | 62.7566
FREECHK_GX_X_F4_2 | X | 2 | MAINR_X02_B | PERIM_XL | 44.7566
FREECHK_GX_X_F5_0 | X | 3 | P3 | X01 | 15
FREECHK_GX_X_F5_0 | X | 3 | P1 | X01 | 30.569
FREECHK_GX_X_F5_0 | X | 3 | P1 | PERIM_YL | 10.569
FREECHK_GX_X_F5_0 | X | 3 | P2 | X01 | 6.6601
FREECHK_GX_X_F5_0 | X | 3 | P2 | PERIM_YL | 19.1601
FREECHK_GX_X_F5_0 | X | 3 | P4 | X01 | 2.7747
FREECHK_GX_X_F5_0 | X | 3 | P4 | PERIM_YL | 2.7747
FREECHK_GX_X_F5_0 | X | 3 | MAINR_X01_A | PERIM_X0 | 72.078
FREECHK_GX_X_F5_0 | X | 3 | MAINR_X01_B | PERIM_XL | 54.0781
FREECHK_GX_X_F5_1 | X | 3 | P1 | X01 | 27.3068
FREECHK_GX_X_F5_1 | X | 3 | P1 | PERIM_YL | 13.9734
FREECHK_GX_X_F5_1 | X | 3 | P2 | X01 | 6.0169
FREECHK_GX_X_F5_1 | X | 3 | P2 | PERIM_YL | 19.9058
FREECHK_GX_X_F5_1 | X | 3 | P3 | X01 | 13.6423
FREECHK_GX_X_F5_1 | X | 3 | P3 | PERIM_YL | 1.9757
FREECHK_GX_X_F5_1 | X | 3 | P4 | X01 | 2.5312
FREECHK_GX_X_F5_1 | X | 3 | P4 | PERIM_YL | 3.0868
FREECHK_GX_X_F5_1 | X | 3 | MAINR_X01_A | PERIM_X0 | 67.6658
FREECHK_GX_X_F5_1 | X | 3 | MAINR_X01_B | PERIM_XL | 51.4214
FREECHK_GY_Y_F0 | Y | 1 | P1 | Y04 | 40
FREECHK_GY_Y_F0 | Y | 1 | P2 | Y02 | 25
FREECHK_GY_Y_F0 | Y | 1 | P3 | Y02 | 15
FREECHK_GY_Y_F0 | Y | 1 | P4 | Y07 | 5
FREECHK_GY_Y_F0 | Y | 1 | MAINR_Y01_A | PERIM_Y0 | 7.3338
FREECHK_GY_Y_F0 | Y | 1 | MAINR_Y01_B | PERIM_YL | 7.3338
FREECHK_GY_Y_F0 | Y | 1 | MAINR_Y02_A | PERIM_Y0 | 20.2545
FREECHK_GY_Y_F0 | Y | 1 | MAINR_Y02_B | PERIM_YL | 31.9212
FREECHK_GY_Y_F0 | Y | 1 | MAINR_Y03_A | PERIM_Y0 | 7.4901
FREECHK_GY_Y_F0 | Y | 1 | MAINR_Y03_B | PERIM_YL | 7.4901
FREECHK_GY_Y_F0 | Y | 1 | MAINR_Y04_A | PERIM_Y0 | 26.3145
FREECHK_GY_Y_F0 | Y | 1 | MAINR_Y04_B | PERIM_YL | 26.3145
FREECHK_GY_Y_F0 | Y | 1 | MAINR_Y05_A | PERIM_Y0 | 7.3338
FREECHK_GY_Y_F0 | Y | 1 | MAINR_Y05_B | PERIM_YL | 7.3338
FREECHK_GY_Y_F0 | Y | 1 | MAINR_Y06_A | PERIM_Y0 | 8.9745
FREECHK_GY_Y_F0 | Y | 1 | MAINR_Y06_B | PERIM_YL | 8.9745
FREECHK_GY_Y_F0 | Y | 1 | MAINR_Y07_A | PERIM_Y0 | 7.5161
FREECHK_GY_Y_F0 | Y | 1 | MAINR_Y07_B | PERIM_YL | 9.1828
FREECHK_GY_Y_F0 | Y | 1 | MAINR_Y08_A | PERIM_Y0 | 7.3338
FREECHK_GY_Y_F0 | Y | 1 | MAINR_Y08_B | PERIM_YL | 7.3338
FREECHK_GY_Y_F0 | Y | 1 | MAINR_Y09_A | PERIM_Y0 | 8.9745
FREECHK_GY_Y_F0 | Y | 1 | MAINR_Y09_B | PERIM_YL | 8.9745
FREECHK_GY_Y_F1_0 | Y | 1.1111 | P1 | Y03 | 40
FREECHK_GY_Y_F1_0 | Y | 1.1111 | P2 | Y01 | 25
FREECHK_GY_Y_F1_0 | Y | 1.1111 | P3 | Y01 | 15
FREECHK_GY_Y_F1_0 | Y | 1.1111 | P4 | Y06 | 5
FREECHK_GY_Y_F1_0 | Y | 1.1111 | MAINR_Y01_A | PERIM_Y0 | 24.7076
FREECHK_GY_Y_F1_0 | Y | 1.1111 | MAINR_Y01_B | PERIM_YL | 36.3743
FREECHK_GY_Y_F1_0 | Y | 1.1111 | MAINR_Y02_A | PERIM_Y0 | 7.4901
FREECHK_GY_Y_F1_0 | Y | 1.1111 | MAINR_Y02_B | PERIM_YL | 7.4901
FREECHK_GY_Y_F1_0 | Y | 1.1111 | MAINR_Y03_A | PERIM_Y0 | 26.3145
FREECHK_GY_Y_F1_0 | Y | 1.1111 | MAINR_Y03_B | PERIM_YL | 26.3145
FREECHK_GY_Y_F1_0 | Y | 1.1111 | MAINR_Y04_A | PERIM_Y0 | 7.3338
FREECHK_GY_Y_F1_0 | Y | 1.1111 | MAINR_Y04_B | PERIM_YL | 7.3338
FREECHK_GY_Y_F1_0 | Y | 1.1111 | MAINR_Y05_A | PERIM_Y0 | 8.9745
FREECHK_GY_Y_F1_0 | Y | 1.1111 | MAINR_Y05_B | PERIM_YL | 8.9745
FREECHK_GY_Y_F1_0 | Y | 1.1111 | MAINR_Y06_A | PERIM_Y0 | 7.5161
FREECHK_GY_Y_F1_0 | Y | 1.1111 | MAINR_Y06_B | PERIM_YL | 9.1828
FREECHK_GY_Y_F1_0 | Y | 1.1111 | MAINR_Y07_A | PERIM_Y0 | 7.3338
FREECHK_GY_Y_F1_0 | Y | 1.1111 | MAINR_Y07_B | PERIM_YL | 7.3338
FREECHK_GY_Y_F1_0 | Y | 1.1111 | MAINR_Y08_A | PERIM_Y0 | 8.9745
FREECHK_GY_Y_F1_0 | Y | 1.1111 | MAINR_Y08_B | PERIM_YL | 8.9745
FREECHK_GY_Y_F1_1 | Y | 1.1111 | P1 | Y03 | 40
FREECHK_GY_Y_F1_1 | Y | 1.1111 | P4 | Y06 | 5
FREECHK_GY_Y_F1_1 | Y | 1.1111 | P2 | Y01 | 16.7697
FREECHK_GY_Y_F1_1 | Y | 1.1111 | P2 | Y02 | 8.4363
FREECHK_GY_Y_F1_1 | Y | 1.1111 | P3 | Y01 | 10.103
FREECHK_GY_Y_F1_1 | Y | 1.1111 | P3 | Y02 | 5.103
FREECHK_GY_Y_F1_1 | Y | 1.1111 | MAINR_Y01_A | PERIM_Y0 | 20.2275
FREECHK_GY_Y_F1_1 | Y | 1.1111 | MAINR_Y01_B | PERIM_YL | 28.0396
FREECHK_GY_Y_F1_1 | Y | 1.1111 | MAINR_Y02_A | PERIM_Y0 | 14.0209
FREECHK_GY_Y_F1_1 | Y | 1.1111 | MAINR_Y02_B | PERIM_YL | 17.9441
FREECHK_GY_Y_F1_1 | Y | 1.1111 | MAINR_Y03_A | PERIM_Y0 | 26.3145
FREECHK_GY_Y_F1_1 | Y | 1.1111 | MAINR_Y03_B | PERIM_YL | 26.3145
FREECHK_GY_Y_F1_1 | Y | 1.1111 | MAINR_Y04_A | PERIM_Y0 | 7.3338
FREECHK_GY_Y_F1_1 | Y | 1.1111 | MAINR_Y04_B | PERIM_YL | 7.3338
FREECHK_GY_Y_F1_1 | Y | 1.1111 | MAINR_Y05_A | PERIM_Y0 | 8.9745
FREECHK_GY_Y_F1_1 | Y | 1.1111 | MAINR_Y05_B | PERIM_YL | 8.9745
FREECHK_GY_Y_F1_1 | Y | 1.1111 | MAINR_Y06_A | PERIM_Y0 | 7.5161
FREECHK_GY_Y_F1_1 | Y | 1.1111 | MAINR_Y06_B | PERIM_YL | 9.1828
FREECHK_GY_Y_F1_1 | Y | 1.1111 | MAINR_Y07_A | PERIM_Y0 | 7.3338
FREECHK_GY_Y_F1_1 | Y | 1.1111 | MAINR_Y07_B | PERIM_YL | 7.3338
FREECHK_GY_Y_F1_1 | Y | 1.1111 | MAINR_Y08_A | PERIM_Y0 | 8.9745
FREECHK_GY_Y_F1_1 | Y | 1.1111 | MAINR_Y08_B | PERIM_YL | 8.9745
FREECHK_GY_Y_F1_2 | Y | 1.1111 | P1 | Y03 | 40
FREECHK_GY_Y_F1_2 | Y | 1.1111 | P2 | Y02 | 25
FREECHK_GY_Y_F1_2 | Y | 1.1111 | P3 | Y02 | 15
FREECHK_GY_Y_F1_2 | Y | 1.1111 | P4 | Y06 | 5
FREECHK_GY_Y_F1_2 | Y | 1.1111 | MAINR_Y01_A | PERIM_Y0 | 7.3338
FREECHK_GY_Y_F1_2 | Y | 1.1111 | MAINR_Y01_B | PERIM_YL | 7.3338
FREECHK_GY_Y_F1_2 | Y | 1.1111 | MAINR_Y02_A | PERIM_Y0 | 23.067
FREECHK_GY_Y_F1_2 | Y | 1.1111 | MAINR_Y02_B | PERIM_YL | 34.7337
FREECHK_GY_Y_F1_2 | Y | 1.1111 | MAINR_Y03_A | PERIM_Y0 | 29.5007
FREECHK_GY_Y_F1_2 | Y | 1.1111 | MAINR_Y03_B | PERIM_YL | 29.5007
FREECHK_GY_Y_F1_2 | Y | 1.1111 | MAINR_Y04_A | PERIM_Y0 | 7.3338
FREECHK_GY_Y_F1_2 | Y | 1.1111 | MAINR_Y04_B | PERIM_YL | 7.3338
FREECHK_GY_Y_F1_2 | Y | 1.1111 | MAINR_Y05_A | PERIM_Y0 | 8.9745
FREECHK_GY_Y_F1_2 | Y | 1.1111 | MAINR_Y05_B | PERIM_YL | 8.9745
FREECHK_GY_Y_F1_2 | Y | 1.1111 | MAINR_Y06_A | PERIM_Y0 | 7.5161
FREECHK_GY_Y_F1_2 | Y | 1.1111 | MAINR_Y06_B | PERIM_YL | 9.1828
FREECHK_GY_Y_F1_2 | Y | 1.1111 | MAINR_Y07_A | PERIM_Y0 | 7.3338
FREECHK_GY_Y_F1_2 | Y | 1.1111 | MAINR_Y07_B | PERIM_YL | 7.3338
FREECHK_GY_Y_F1_2 | Y | 1.1111 | MAINR_Y08_A | PERIM_Y0 | 8.9745
FREECHK_GY_Y_F1_2 | Y | 1.1111 | MAINR_Y08_B | PERIM_YL | 8.9745
FREECHK_GY_Y_F1_3 | Y | 1.1111 | P2 | Y02 | 25
FREECHK_GY_Y_F1_3 | Y | 1.1111 | P3 | Y02 | 15
FREECHK_GY_Y_F1_3 | Y | 1.1111 | P4 | Y06 | 5
FREECHK_GY_Y_F1_3 | Y | 1.1111 | P1 | Y03 | 13.4871
FREECHK_GY_Y_F1_3 | Y | 1.1111 | P1 | Y04 | 26.8204
FREECHK_GY_Y_F1_3 | Y | 1.1111 | MAINR_Y01_A | PERIM_Y0 | 7.3338
FREECHK_GY_Y_F1_3 | Y | 1.1111 | MAINR_Y01_B | PERIM_YL | 7.3338
FREECHK_GY_Y_F1_3 | Y | 1.1111 | MAINR_Y02_A | PERIM_Y0 | 20.2545
FREECHK_GY_Y_F1_3 | Y | 1.1111 | MAINR_Y02_B | PERIM_YL | 31.9212
FREECHK_GY_Y_F1_3 | Y | 1.1111 | MAINR_Y03_A | PERIM_Y0 | 15.9564
FREECHK_GY_Y_F1_3 | Y | 1.1111 | MAINR_Y03_B | PERIM_YL | 15.9564
FREECHK_GY_Y_F1_3 | Y | 1.1111 | MAINR_Y04_A | PERIM_Y0 | 24.3341
FREECHK_GY_Y_F1_3 | Y | 1.1111 | MAINR_Y04_B | PERIM_YL | 24.3341
FREECHK_GY_Y_F1_3 | Y | 1.1111 | MAINR_Y05_A | PERIM_Y0 | 8.9745
FREECHK_GY_Y_F1_3 | Y | 1.1111 | MAINR_Y05_B | PERIM_YL | 8.9745
FREECHK_GY_Y_F1_3 | Y | 1.1111 | MAINR_Y06_A | PERIM_Y0 | 7.5161
FREECHK_GY_Y_F1_3 | Y | 1.1111 | MAINR_Y06_B | PERIM_YL | 9.1828
FREECHK_GY_Y_F1_3 | Y | 1.1111 | MAINR_Y07_A | PERIM_Y0 | 7.3338
FREECHK_GY_Y_F1_3 | Y | 1.1111 | MAINR_Y07_B | PERIM_YL | 7.3338
FREECHK_GY_Y_F1_3 | Y | 1.1111 | MAINR_Y08_A | PERIM_Y0 | 8.9745
FREECHK_GY_Y_F1_3 | Y | 1.1111 | MAINR_Y08_B | PERIM_YL | 8.9745
FREECHK_GY_Y_F1_4 | Y | 1.1111 | P1 | Y04 | 40
FREECHK_GY_Y_F1_4 | Y | 1.1111 | P2 | Y02 | 25
FREECHK_GY_Y_F1_4 | Y | 1.1111 | P3 | Y02 | 15
FREECHK_GY_Y_F1_4 | Y | 1.1111 | P4 | Y06 | 5
FREECHK_GY_Y_F1_4 | Y | 1.1111 | MAINR_Y01_A | PERIM_Y0 | 7.3338
FREECHK_GY_Y_F1_4 | Y | 1.1111 | MAINR_Y01_B | PERIM_YL | 7.3338
FREECHK_GY_Y_F1_4 | Y | 1.1111 | MAINR_Y02_A | PERIM_Y0 | 20.2545
FREECHK_GY_Y_F1_4 | Y | 1.1111 | MAINR_Y02_B | PERIM_YL | 31.9212
FREECHK_GY_Y_F1_4 | Y | 1.1111 | MAINR_Y03_A | PERIM_Y0 | 7.4901
FREECHK_GY_Y_F1_4 | Y | 1.1111 | MAINR_Y03_B | PERIM_YL | 7.4901
FREECHK_GY_Y_F1_4 | Y | 1.1111 | MAINR_Y04_A | PERIM_Y0 | 31.1413
FREECHK_GY_Y_F1_4 | Y | 1.1111 | MAINR_Y04_B | PERIM_YL | 31.1413
FREECHK_GY_Y_F1_4 | Y | 1.1111 | MAINR_Y05_A | PERIM_Y0 | 10.3026
FREECHK_GY_Y_F1_4 | Y | 1.1111 | MAINR_Y05_B | PERIM_YL | 10.3026
FREECHK_GY_Y_F1_4 | Y | 1.1111 | MAINR_Y06_A | PERIM_Y0 | 7.5161
FREECHK_GY_Y_F1_4 | Y | 1.1111 | MAINR_Y06_B | PERIM_YL | 9.1828
FREECHK_GY_Y_F1_4 | Y | 1.1111 | MAINR_Y07_A | PERIM_Y0 | 7.3338
FREECHK_GY_Y_F1_4 | Y | 1.1111 | MAINR_Y07_B | PERIM_YL | 7.3338
FREECHK_GY_Y_F1_4 | Y | 1.1111 | MAINR_Y08_A | PERIM_Y0 | 8.9745
FREECHK_GY_Y_F1_4 | Y | 1.1111 | MAINR_Y08_B | PERIM_YL | 8.9745
FREECHK_GY_Y_F1_5 | Y | 1.1111 | P1 | Y04 | 40
FREECHK_GY_Y_F1_5 | Y | 1.1111 | P2 | Y02 | 25
FREECHK_GY_Y_F1_5 | Y | 1.1111 | P3 | Y02 | 15
FREECHK_GY_Y_F1_5 | Y | 1.1111 | P4 | Y06 | 5
FREECHK_GY_Y_F1_5 | Y | 1.1111 | MAINR_Y01_A | PERIM_Y0 | 7.3338
FREECHK_GY_Y_F1_5 | Y | 1.1111 | MAINR_Y01_B | PERIM_YL | 7.3338
FREECHK_GY_Y_F1_5 | Y | 1.1111 | MAINR_Y02_A | PERIM_Y0 | 20.2545
FREECHK_GY_Y_F1_5 | Y | 1.1111 | MAINR_Y02_B | PERIM_YL | 31.9212
FREECHK_GY_Y_F1_5 | Y | 1.1111 | MAINR_Y03_A | PERIM_Y0 | 7.4901
FREECHK_GY_Y_F1_5 | Y | 1.1111 | MAINR_Y03_B | PERIM_YL | 7.4901
FREECHK_GY_Y_F1_5 | Y | 1.1111 | MAINR_Y04_A | PERIM_Y0 | 26.3145
FREECHK_GY_Y_F1_5 | Y | 1.1111 | MAINR_Y04_B | PERIM_YL | 26.3145
FREECHK_GY_Y_F1_5 | Y | 1.1111 | MAINR_Y05_A | PERIM_Y0 | 9.8338
FREECHK_GY_Y_F1_5 | Y | 1.1111 | MAINR_Y05_B | PERIM_YL | 9.8338
FREECHK_GY_Y_F1_5 | Y | 1.1111 | MAINR_Y06_A | PERIM_Y0 | 11.5005
FREECHK_GY_Y_F1_5 | Y | 1.1111 | MAINR_Y06_B | PERIM_YL | 13.1672
FREECHK_GY_Y_F1_5 | Y | 1.1111 | MAINR_Y07_A | PERIM_Y0 | 7.3338
FREECHK_GY_Y_F1_5 | Y | 1.1111 | MAINR_Y07_B | PERIM_YL | 7.3338
FREECHK_GY_Y_F1_5 | Y | 1.1111 | MAINR_Y08_A | PERIM_Y0 | 8.9745
FREECHK_GY_Y_F1_5 | Y | 1.1111 | MAINR_Y08_B | PERIM_YL | 8.9745
FREECHK_GY_Y_F1_6 | Y | 1.1111 | P1 | Y04 | 40
FREECHK_GY_Y_F1_6 | Y | 1.1111 | P2 | Y02 | 25
FREECHK_GY_Y_F1_6 | Y | 1.1111 | P3 | Y02 | 15
FREECHK_GY_Y_F1_6 | Y | 1.1111 | P4 | Y06 | 1.7697
FREECHK_GY_Y_F1_6 | Y | 1.1111 | P4 | Y07 | 3.4363
FREECHK_GY_Y_F1_6 | Y | 1.1111 | MAINR_Y01_A | PERIM_Y0 | 7.3338
FREECHK_GY_Y_F1_6 | Y | 1.1111 | MAINR_Y01_B | PERIM_YL | 7.3338
FREECHK_GY_Y_F1_6 | Y | 1.1111 | MAINR_Y02_A | PERIM_Y0 | 20.2545
FREECHK_GY_Y_F1_6 | Y | 1.1111 | MAINR_Y02_B | PERIM_YL | 31.9212
FREECHK_GY_Y_F1_6 | Y | 1.1111 | MAINR_Y03_A | PERIM_Y0 | 7.4901
FREECHK_GY_Y_F1_6 | Y | 1.1111 | MAINR_Y03_B | PERIM_YL | 7.4901
FREECHK_GY_Y_F1_6 | Y | 1.1111 | MAINR_Y04_A | PERIM_Y0 | 26.3145
FREECHK_GY_Y_F1_6 | Y | 1.1111 | MAINR_Y04_B | PERIM_YL | 26.3145
FREECHK_GY_Y_F1_6 | Y | 1.1111 | MAINR_Y05_A | PERIM_Y0 | 7.3338
FREECHK_GY_Y_F1_6 | Y | 1.1111 | MAINR_Y05_B | PERIM_YL | 7.3338
FREECHK_GY_Y_F1_6 | Y | 1.1111 | MAINR_Y06_A | PERIM_Y0 | 11.0487
FREECHK_GY_Y_F1_6 | Y | 1.1111 | MAINR_Y06_B | PERIM_YL | 11.6386
FREECHK_GY_Y_F1_6 | Y | 1.1111 | MAINR_Y07_A | PERIM_Y0 | 11.6043
FREECHK_GY_Y_F1_6 | Y | 1.1111 | MAINR_Y07_B | PERIM_YL | 12.7497
FREECHK_GY_Y_F1_6 | Y | 1.1111 | MAINR_Y08_A | PERIM_Y0 | 8.9745
FREECHK_GY_Y_F1_6 | Y | 1.1111 | MAINR_Y08_B | PERIM_YL | 8.9745
FREECHK_GY_Y_F1_7 | Y | 1.1111 | P1 | Y04 | 40
FREECHK_GY_Y_F1_7 | Y | 1.1111 | P2 | Y02 | 25
FREECHK_GY_Y_F1_7 | Y | 1.1111 | P3 | Y02 | 15
FREECHK_GY_Y_F1_7 | Y | 1.1111 | P4 | Y07 | 5
FREECHK_GY_Y_F1_7 | Y | 1.1111 | MAINR_Y01_A | PERIM_Y0 | 7.3338
FREECHK_GY_Y_F1_7 | Y | 1.1111 | MAINR_Y01_B | PERIM_YL | 7.3338
FREECHK_GY_Y_F1_7 | Y | 1.1111 | MAINR_Y02_A | PERIM_Y0 | 20.2545
FREECHK_GY_Y_F1_7 | Y | 1.1111 | MAINR_Y02_B | PERIM_YL | 31.9212
FREECHK_GY_Y_F1_7 | Y | 1.1111 | MAINR_Y03_A | PERIM_Y0 | 7.4901
FREECHK_GY_Y_F1_7 | Y | 1.1111 | MAINR_Y03_B | PERIM_YL | 7.4901
FREECHK_GY_Y_F1_7 | Y | 1.1111 | MAINR_Y04_A | PERIM_Y0 | 26.3145
FREECHK_GY_Y_F1_7 | Y | 1.1111 | MAINR_Y04_B | PERIM_YL | 26.3145
FREECHK_GY_Y_F1_7 | Y | 1.1111 | MAINR_Y05_A | PERIM_Y0 | 7.3338
FREECHK_GY_Y_F1_7 | Y | 1.1111 | MAINR_Y05_B | PERIM_YL | 7.3338
FREECHK_GY_Y_F1_7 | Y | 1.1111 | MAINR_Y06_A | PERIM_Y0 | 8.9745
FREECHK_GY_Y_F1_7 | Y | 1.1111 | MAINR_Y06_B | PERIM_YL | 8.9745
FREECHK_GY_Y_F1_7 | Y | 1.1111 | MAINR_Y07_A | PERIM_Y0 | 11.9692
FREECHK_GY_Y_F1_7 | Y | 1.1111 | MAINR_Y07_B | PERIM_YL | 13.6359
FREECHK_GY_Y_F1_7 | Y | 1.1111 | MAINR_Y08_A | PERIM_Y0 | 10.3026
FREECHK_GY_Y_F1_7 | Y | 1.1111 | MAINR_Y08_B | PERIM_YL | 10.3026
FREECHK_GY_Y_F1_8 | Y | 1.1111 | P1 | Y04 | 40
FREECHK_GY_Y_F1_8 | Y | 1.1111 | P2 | Y02 | 25
FREECHK_GY_Y_F1_8 | Y | 1.1111 | P3 | Y02 | 15
FREECHK_GY_Y_F1_8 | Y | 1.1111 | P4 | Y07 | 5
FREECHK_GY_Y_F1_8 | Y | 1.1111 | MAINR_Y01_A | PERIM_Y0 | 7.3338
FREECHK_GY_Y_F1_8 | Y | 1.1111 | MAINR_Y01_B | PERIM_YL | 7.3338
FREECHK_GY_Y_F1_8 | Y | 1.1111 | MAINR_Y02_A | PERIM_Y0 | 20.2545
FREECHK_GY_Y_F1_8 | Y | 1.1111 | MAINR_Y02_B | PERIM_YL | 31.9212
FREECHK_GY_Y_F1_8 | Y | 1.1111 | MAINR_Y03_A | PERIM_Y0 | 7.4901
FREECHK_GY_Y_F1_8 | Y | 1.1111 | MAINR_Y03_B | PERIM_YL | 7.4901
FREECHK_GY_Y_F1_8 | Y | 1.1111 | MAINR_Y04_A | PERIM_Y0 | 26.3145
FREECHK_GY_Y_F1_8 | Y | 1.1111 | MAINR_Y04_B | PERIM_YL | 26.3145
FREECHK_GY_Y_F1_8 | Y | 1.1111 | MAINR_Y05_A | PERIM_Y0 | 7.3338
FREECHK_GY_Y_F1_8 | Y | 1.1111 | MAINR_Y05_B | PERIM_YL | 7.3338
FREECHK_GY_Y_F1_8 | Y | 1.1111 | MAINR_Y06_A | PERIM_Y0 | 8.9745
FREECHK_GY_Y_F1_8 | Y | 1.1111 | MAINR_Y06_B | PERIM_YL | 8.9745
FREECHK_GY_Y_F1_8 | Y | 1.1111 | MAINR_Y07_A | PERIM_Y0 | 7.5161
FREECHK_GY_Y_F1_8 | Y | 1.1111 | MAINR_Y07_B | PERIM_YL | 9.1828
FREECHK_GY_Y_F1_8 | Y | 1.1111 | MAINR_Y08_A | PERIM_Y0 | 9.8338
FREECHK_GY_Y_F1_8 | Y | 1.1111 | MAINR_Y08_B | PERIM_YL | 9.8338
FREECHK_GY_Y_F2_0 | Y | 1.25 | P1 | Y02 | 40
FREECHK_GY_Y_F2_0 | Y | 1.25 | P4 | Y05 | 5
FREECHK_GY_Y_F2_0 | Y | 1.25 | P2 | PERIM_X0 | 8.6409
FREECHK_GY_Y_F2_0 | Y | 1.25 | P2 | Y01 | 16.9742
FREECHK_GY_Y_F2_0 | Y | 1.25 | P3 | PERIM_X0 | 5.206
FREECHK_GY_Y_F2_0 | Y | 1.25 | P3 | Y01 | 10.206
FREECHK_GY_Y_F2_0 | Y | 1.25 | MAINR_Y01_A | PERIM_Y0 | 22.3615
FREECHK_GY_Y_F2_0 | Y | 1.25 | MAINR_Y01_B | PERIM_YL | 30.2756
FREECHK_GY_Y_F2_0 | Y | 1.25 | MAINR_Y02_A | PERIM_Y0 | 26.3145
FREECHK_GY_Y_F2_0 | Y | 1.25 | MAINR_Y02_B | PERIM_YL | 26.3145
FREECHK_GY_Y_F2_0 | Y | 1.25 | MAINR_Y03_A | PERIM_Y0 | 7.3338
FREECHK_GY_Y_F2_0 | Y | 1.25 | MAINR_Y03_B | PERIM_YL | 7.3338
FREECHK_GY_Y_F2_0 | Y | 1.25 | MAINR_Y04_A | PERIM_Y0 | 8.9745
FREECHK_GY_Y_F2_0 | Y | 1.25 | MAINR_Y04_B | PERIM_YL | 8.9745
FREECHK_GY_Y_F2_0 | Y | 1.25 | MAINR_Y05_A | PERIM_Y0 | 7.5161
FREECHK_GY_Y_F2_0 | Y | 1.25 | MAINR_Y05_B | PERIM_YL | 9.1828
FREECHK_GY_Y_F2_0 | Y | 1.25 | MAINR_Y06_A | PERIM_Y0 | 7.3338
FREECHK_GY_Y_F2_0 | Y | 1.25 | MAINR_Y06_B | PERIM_YL | 7.3338
FREECHK_GY_Y_F2_0 | Y | 1.25 | MAINR_Y07_A | PERIM_Y0 | 8.9745
FREECHK_GY_Y_F2_0 | Y | 1.25 | MAINR_Y07_B | PERIM_YL | 8.9745
FREECHK_GY_Y_F2_1 | Y | 1.25 | P1 | Y02 | 40
FREECHK_GY_Y_F2_1 | Y | 1.25 | P2 | Y01 | 25
FREECHK_GY_Y_F2_1 | Y | 1.25 | P3 | Y01 | 15
FREECHK_GY_Y_F2_1 | Y | 1.25 | P4 | Y05 | 5
FREECHK_GY_Y_F2_1 | Y | 1.25 | MAINR_Y01_A | PERIM_Y0 | 27.7467
FREECHK_GY_Y_F2_1 | Y | 1.25 | MAINR_Y01_B | PERIM_YL | 39.4134
FREECHK_GY_Y_F2_1 | Y | 1.25 | MAINR_Y02_A | PERIM_Y0 | 29.5007
FREECHK_GY_Y_F2_1 | Y | 1.25 | MAINR_Y02_B | PERIM_YL | 29.5007
FREECHK_GY_Y_F2_1 | Y | 1.25 | MAINR_Y03_A | PERIM_Y0 | 7.3338
FREECHK_GY_Y_F2_1 | Y | 1.25 | MAINR_Y03_B | PERIM_YL | 7.3338
FREECHK_GY_Y_F2_1 | Y | 1.25 | MAINR_Y04_A | PERIM_Y0 | 8.9745
FREECHK_GY_Y_F2_1 | Y | 1.25 | MAINR_Y04_B | PERIM_YL | 8.9745
FREECHK_GY_Y_F2_1 | Y | 1.25 | MAINR_Y05_A | PERIM_Y0 | 7.5161
FREECHK_GY_Y_F2_1 | Y | 1.25 | MAINR_Y05_B | PERIM_YL | 9.1828
FREECHK_GY_Y_F2_1 | Y | 1.25 | MAINR_Y06_A | PERIM_Y0 | 7.3338
FREECHK_GY_Y_F2_1 | Y | 1.25 | MAINR_Y06_B | PERIM_YL | 7.3338
FREECHK_GY_Y_F2_1 | Y | 1.25 | MAINR_Y07_A | PERIM_Y0 | 8.9745
FREECHK_GY_Y_F2_1 | Y | 1.25 | MAINR_Y07_B | PERIM_YL | 8.9745
FREECHK_GY_Y_F2_2 | Y | 1.25 | P2 | Y01 | 25
FREECHK_GY_Y_F2_2 | Y | 1.25 | P3 | Y01 | 15
FREECHK_GY_Y_F2_2 | Y | 1.25 | P4 | Y05 | 5
FREECHK_GY_Y_F2_2 | Y | 1.25 | P1 | Y02 | 13.4871
FREECHK_GY_Y_F2_2 | Y | 1.25 | P1 | Y03 | 26.8204
FREECHK_GY_Y_F2_2 | Y | 1.25 | MAINR_Y01_A | PERIM_Y0 | 24.7076
FREECHK_GY_Y_F2_2 | Y | 1.25 | MAINR_Y01_B | PERIM_YL | 36.3743
FREECHK_GY_Y_F2_2 | Y | 1.25 | MAINR_Y02_A | PERIM_Y0 | 15.9564
FREECHK_GY_Y_F2_2 | Y | 1.25 | MAINR_Y02_B | PERIM_YL | 15.9564
FREECHK_GY_Y_F2_2 | Y | 1.25 | MAINR_Y03_A | PERIM_Y0 | 24.3341
FREECHK_GY_Y_F2_2 | Y | 1.25 | MAINR_Y03_B | PERIM_YL | 24.3341
FREECHK_GY_Y_F2_2 | Y | 1.25 | MAINR_Y04_A | PERIM_Y0 | 8.9745
FREECHK_GY_Y_F2_2 | Y | 1.25 | MAINR_Y04_B | PERIM_YL | 8.9745
FREECHK_GY_Y_F2_2 | Y | 1.25 | MAINR_Y05_A | PERIM_Y0 | 7.5161
FREECHK_GY_Y_F2_2 | Y | 1.25 | MAINR_Y05_B | PERIM_YL | 9.1828
FREECHK_GY_Y_F2_2 | Y | 1.25 | MAINR_Y06_A | PERIM_Y0 | 7.3338
FREECHK_GY_Y_F2_2 | Y | 1.25 | MAINR_Y06_B | PERIM_YL | 7.3338
FREECHK_GY_Y_F2_2 | Y | 1.25 | MAINR_Y07_A | PERIM_Y0 | 8.9745
FREECHK_GY_Y_F2_2 | Y | 1.25 | MAINR_Y07_B | PERIM_YL | 8.9745
FREECHK_GY_Y_F2_3 | Y | 1.25 | P1 | Y03 | 40
FREECHK_GY_Y_F2_3 | Y | 1.25 | P2 | Y01 | 25
FREECHK_GY_Y_F2_3 | Y | 1.25 | P3 | Y01 | 15
FREECHK_GY_Y_F2_3 | Y | 1.25 | P4 | Y05 | 5
FREECHK_GY_Y_F2_3 | Y | 1.25 | MAINR_Y01_A | PERIM_Y0 | 24.7076
FREECHK_GY_Y_F2_3 | Y | 1.25 | MAINR_Y01_B | PERIM_YL | 36.3743
FREECHK_GY_Y_F2_3 | Y | 1.25 | MAINR_Y02_A | PERIM_Y0 | 7.4901
FREECHK_GY_Y_F2_3 | Y | 1.25 | MAINR_Y02_B | PERIM_YL | 7.4901
FREECHK_GY_Y_F2_3 | Y | 1.25 | MAINR_Y03_A | PERIM_Y0 | 31.1413
FREECHK_GY_Y_F2_3 | Y | 1.25 | MAINR_Y03_B | PERIM_YL | 31.1413
FREECHK_GY_Y_F2_3 | Y | 1.25 | MAINR_Y04_A | PERIM_Y0 | 10.3026
FREECHK_GY_Y_F2_3 | Y | 1.25 | MAINR_Y04_B | PERIM_YL | 10.3026
FREECHK_GY_Y_F2_3 | Y | 1.25 | MAINR_Y05_A | PERIM_Y0 | 7.5161
FREECHK_GY_Y_F2_3 | Y | 1.25 | MAINR_Y05_B | PERIM_YL | 9.1828
FREECHK_GY_Y_F2_3 | Y | 1.25 | MAINR_Y06_A | PERIM_Y0 | 7.3338
FREECHK_GY_Y_F2_3 | Y | 1.25 | MAINR_Y06_B | PERIM_YL | 7.3338
FREECHK_GY_Y_F2_3 | Y | 1.25 | MAINR_Y07_A | PERIM_Y0 | 8.9745
FREECHK_GY_Y_F2_3 | Y | 1.25 | MAINR_Y07_B | PERIM_YL | 8.9745
FREECHK_GY_Y_F2_4 | Y | 1.25 | P1 | Y03 | 40
FREECHK_GY_Y_F2_4 | Y | 1.25 | P2 | Y01 | 25
FREECHK_GY_Y_F2_4 | Y | 1.25 | P3 | Y01 | 15
FREECHK_GY_Y_F2_4 | Y | 1.25 | P4 | Y05 | 5
FREECHK_GY_Y_F2_4 | Y | 1.25 | MAINR_Y01_A | PERIM_Y0 | 24.7076
FREECHK_GY_Y_F2_4 | Y | 1.25 | MAINR_Y01_B | PERIM_YL | 36.3743
FREECHK_GY_Y_F2_4 | Y | 1.25 | MAINR_Y02_A | PERIM_Y0 | 7.4901
FREECHK_GY_Y_F2_4 | Y | 1.25 | MAINR_Y02_B | PERIM_YL | 7.4901
FREECHK_GY_Y_F2_4 | Y | 1.25 | MAINR_Y03_A | PERIM_Y0 | 26.3145
FREECHK_GY_Y_F2_4 | Y | 1.25 | MAINR_Y03_B | PERIM_YL | 26.3145
FREECHK_GY_Y_F2_4 | Y | 1.25 | MAINR_Y04_A | PERIM_Y0 | 9.8338
FREECHK_GY_Y_F2_4 | Y | 1.25 | MAINR_Y04_B | PERIM_YL | 9.8338
FREECHK_GY_Y_F2_4 | Y | 1.25 | MAINR_Y05_A | PERIM_Y0 | 11.5005
FREECHK_GY_Y_F2_4 | Y | 1.25 | MAINR_Y05_B | PERIM_YL | 13.1672
FREECHK_GY_Y_F2_4 | Y | 1.25 | MAINR_Y06_A | PERIM_Y0 | 7.3338
FREECHK_GY_Y_F2_4 | Y | 1.25 | MAINR_Y06_B | PERIM_YL | 7.3338
FREECHK_GY_Y_F2_4 | Y | 1.25 | MAINR_Y07_A | PERIM_Y0 | 8.9745
FREECHK_GY_Y_F2_4 | Y | 1.25 | MAINR_Y07_B | PERIM_YL | 8.9745
FREECHK_GY_Y_F2_5 | Y | 1.25 | P1 | Y03 | 40
FREECHK_GY_Y_F2_5 | Y | 1.25 | P2 | Y01 | 25
FREECHK_GY_Y_F2_5 | Y | 1.25 | P3 | Y01 | 15
FREECHK_GY_Y_F2_5 | Y | 1.25 | P4 | Y05 | 1.7697
FREECHK_GY_Y_F2_5 | Y | 1.25 | P4 | Y06 | 3.4363
FREECHK_GY_Y_F2_5 | Y | 1.25 | MAINR_Y01_A | PERIM_Y0 | 24.7076
FREECHK_GY_Y_F2_5 | Y | 1.25 | MAINR_Y01_B | PERIM_YL | 36.3743
FREECHK_GY_Y_F2_5 | Y | 1.25 | MAINR_Y02_A | PERIM_Y0 | 7.4901
FREECHK_GY_Y_F2_5 | Y | 1.25 | MAINR_Y02_B | PERIM_YL | 7.4901
FREECHK_GY_Y_F2_5 | Y | 1.25 | MAINR_Y03_A | PERIM_Y0 | 26.3145
FREECHK_GY_Y_F2_5 | Y | 1.25 | MAINR_Y03_B | PERIM_YL | 26.3145
FREECHK_GY_Y_F2_5 | Y | 1.25 | MAINR_Y04_A | PERIM_Y0 | 7.3338
FREECHK_GY_Y_F2_5 | Y | 1.25 | MAINR_Y04_B | PERIM_YL | 7.3338
FREECHK_GY_Y_F2_5 | Y | 1.25 | MAINR_Y05_A | PERIM_Y0 | 11.0487
FREECHK_GY_Y_F2_5 | Y | 1.25 | MAINR_Y05_B | PERIM_YL | 11.6386
FREECHK_GY_Y_F2_5 | Y | 1.25 | MAINR_Y06_A | PERIM_Y0 | 11.6043
FREECHK_GY_Y_F2_5 | Y | 1.25 | MAINR_Y06_B | PERIM_YL | 12.7497
FREECHK_GY_Y_F2_5 | Y | 1.25 | MAINR_Y07_A | PERIM_Y0 | 8.9745
FREECHK_GY_Y_F2_5 | Y | 1.25 | MAINR_Y07_B | PERIM_YL | 8.9745
FREECHK_GY_Y_F2_6 | Y | 1.25 | P1 | Y03 | 40
FREECHK_GY_Y_F2_6 | Y | 1.25 | P2 | Y01 | 25
FREECHK_GY_Y_F2_6 | Y | 1.25 | P3 | Y01 | 15
FREECHK_GY_Y_F2_6 | Y | 1.25 | P4 | Y06 | 5
FREECHK_GY_Y_F2_6 | Y | 1.25 | MAINR_Y01_A | PERIM_Y0 | 24.7076
FREECHK_GY_Y_F2_6 | Y | 1.25 | MAINR_Y01_B | PERIM_YL | 36.3743
FREECHK_GY_Y_F2_6 | Y | 1.25 | MAINR_Y02_A | PERIM_Y0 | 7.4901
FREECHK_GY_Y_F2_6 | Y | 1.25 | MAINR_Y02_B | PERIM_YL | 7.4901
FREECHK_GY_Y_F2_6 | Y | 1.25 | MAINR_Y03_A | PERIM_Y0 | 26.3145
FREECHK_GY_Y_F2_6 | Y | 1.25 | MAINR_Y03_B | PERIM_YL | 26.3145
FREECHK_GY_Y_F2_6 | Y | 1.25 | MAINR_Y04_A | PERIM_Y0 | 7.3338
FREECHK_GY_Y_F2_6 | Y | 1.25 | MAINR_Y04_B | PERIM_YL | 7.3338
FREECHK_GY_Y_F2_6 | Y | 1.25 | MAINR_Y05_A | PERIM_Y0 | 8.9745
FREECHK_GY_Y_F2_6 | Y | 1.25 | MAINR_Y05_B | PERIM_YL | 8.9745
FREECHK_GY_Y_F2_6 | Y | 1.25 | MAINR_Y06_A | PERIM_Y0 | 11.9692
FREECHK_GY_Y_F2_6 | Y | 1.25 | MAINR_Y06_B | PERIM_YL | 13.6359
FREECHK_GY_Y_F2_6 | Y | 1.25 | MAINR_Y07_A | PERIM_Y0 | 10.3026
FREECHK_GY_Y_F2_6 | Y | 1.25 | MAINR_Y07_B | PERIM_YL | 10.3026
FREECHK_GY_Y_F2_7 | Y | 1.25 | P1 | Y03 | 40
FREECHK_GY_Y_F2_7 | Y | 1.25 | P2 | Y01 | 25
FREECHK_GY_Y_F2_7 | Y | 1.25 | P3 | Y01 | 15
FREECHK_GY_Y_F2_7 | Y | 1.25 | P4 | Y06 | 5
FREECHK_GY_Y_F2_7 | Y | 1.25 | MAINR_Y01_A | PERIM_Y0 | 24.7076
FREECHK_GY_Y_F2_7 | Y | 1.25 | MAINR_Y01_B | PERIM_YL | 36.3743
FREECHK_GY_Y_F2_7 | Y | 1.25 | MAINR_Y02_A | PERIM_Y0 | 7.4901
FREECHK_GY_Y_F2_7 | Y | 1.25 | MAINR_Y02_B | PERIM_YL | 7.4901
FREECHK_GY_Y_F2_7 | Y | 1.25 | MAINR_Y03_A | PERIM_Y0 | 26.3145
FREECHK_GY_Y_F2_7 | Y | 1.25 | MAINR_Y03_B | PERIM_YL | 26.3145
FREECHK_GY_Y_F2_7 | Y | 1.25 | MAINR_Y04_A | PERIM_Y0 | 7.3338
FREECHK_GY_Y_F2_7 | Y | 1.25 | MAINR_Y04_B | PERIM_YL | 7.3338
FREECHK_GY_Y_F2_7 | Y | 1.25 | MAINR_Y05_A | PERIM_Y0 | 8.9745
FREECHK_GY_Y_F2_7 | Y | 1.25 | MAINR_Y05_B | PERIM_YL | 8.9745
FREECHK_GY_Y_F2_7 | Y | 1.25 | MAINR_Y06_A | PERIM_Y0 | 7.5161
FREECHK_GY_Y_F2_7 | Y | 1.25 | MAINR_Y06_B | PERIM_YL | 9.1828
FREECHK_GY_Y_F2_7 | Y | 1.25 | MAINR_Y07_A | PERIM_Y0 | 9.8338
FREECHK_GY_Y_F2_7 | Y | 1.25 | MAINR_Y07_B | PERIM_YL | 9.8338
FREECHK_GY_Y_F3_0 | Y | 1.4286 | P1 | Y02 | 40
FREECHK_GY_Y_F3_0 | Y | 1.4286 | P4 | Y04 | 5
FREECHK_GY_Y_F3_0 | Y | 1.4286 | P2 | PERIM_X0 | 8.6409
FREECHK_GY_Y_F3_0 | Y | 1.4286 | P2 | Y01 | 16.9742
FREECHK_GY_Y_F3_0 | Y | 1.4286 | P3 | PERIM_X0 | 5.206
FREECHK_GY_Y_F3_0 | Y | 1.4286 | P3 | Y01 | 10.206
FREECHK_GY_Y_F3_0 | Y | 1.4286 | MAINR_Y01_A | PERIM_Y0 | 22.3615
FREECHK_GY_Y_F3_0 | Y | 1.4286 | MAINR_Y01_B | PERIM_YL | 30.2756
FREECHK_GY_Y_F3_0 | Y | 1.4286 | MAINR_Y02_A | PERIM_Y0 | 26.3145
FREECHK_GY_Y_F3_0 | Y | 1.4286 | MAINR_Y02_B | PERIM_YL | 26.3145
FREECHK_GY_Y_F3_0 | Y | 1.4286 | MAINR_Y03_A | PERIM_Y0 | 9.8338
FREECHK_GY_Y_F3_0 | Y | 1.4286 | MAINR_Y03_B | PERIM_YL | 9.8338
FREECHK_GY_Y_F3_0 | Y | 1.4286 | MAINR_Y04_A | PERIM_Y0 | 11.5005
FREECHK_GY_Y_F3_0 | Y | 1.4286 | MAINR_Y04_B | PERIM_YL | 13.1672
FREECHK_GY_Y_F3_0 | Y | 1.4286 | MAINR_Y05_A | PERIM_Y0 | 7.3338
FREECHK_GY_Y_F3_0 | Y | 1.4286 | MAINR_Y05_B | PERIM_YL | 7.3338
FREECHK_GY_Y_F3_0 | Y | 1.4286 | MAINR_Y06_A | PERIM_Y0 | 8.9745
FREECHK_GY_Y_F3_0 | Y | 1.4286 | MAINR_Y06_B | PERIM_YL | 8.9745
FREECHK_GY_Y_F3_1 | Y | 1.4286 | P1 | Y02 | 40
FREECHK_GY_Y_F3_1 | Y | 1.4286 | P2 | Y01 | 25
FREECHK_GY_Y_F3_1 | Y | 1.4286 | P3 | Y01 | 15
FREECHK_GY_Y_F3_1 | Y | 1.4286 | P4 | Y04 | 5
FREECHK_GY_Y_F3_1 | Y | 1.4286 | MAINR_Y01_A | PERIM_Y0 | 27.7467
FREECHK_GY_Y_F3_1 | Y | 1.4286 | MAINR_Y01_B | PERIM_YL | 39.4134
FREECHK_GY_Y_F3_1 | Y | 1.4286 | MAINR_Y02_A | PERIM_Y0 | 29.5007
FREECHK_GY_Y_F3_1 | Y | 1.4286 | MAINR_Y02_B | PERIM_YL | 29.5007
FREECHK_GY_Y_F3_1 | Y | 1.4286 | MAINR_Y03_A | PERIM_Y0 | 9.8338
FREECHK_GY_Y_F3_1 | Y | 1.4286 | MAINR_Y03_B | PERIM_YL | 9.8338
FREECHK_GY_Y_F3_1 | Y | 1.4286 | MAINR_Y04_A | PERIM_Y0 | 11.5005
FREECHK_GY_Y_F3_1 | Y | 1.4286 | MAINR_Y04_B | PERIM_YL | 13.1672
FREECHK_GY_Y_F3_1 | Y | 1.4286 | MAINR_Y05_A | PERIM_Y0 | 7.3338
FREECHK_GY_Y_F3_1 | Y | 1.4286 | MAINR_Y05_B | PERIM_YL | 7.3338
FREECHK_GY_Y_F3_1 | Y | 1.4286 | MAINR_Y06_A | PERIM_Y0 | 8.9745
FREECHK_GY_Y_F3_1 | Y | 1.4286 | MAINR_Y06_B | PERIM_YL | 8.9745
FREECHK_GY_Y_F3_2 | Y | 1.4286 | P2 | Y01 | 25
FREECHK_GY_Y_F3_2 | Y | 1.4286 | P3 | Y01 | 15
FREECHK_GY_Y_F3_2 | Y | 1.4286 | P4 | Y04 | 5
FREECHK_GY_Y_F3_2 | Y | 1.4286 | P1 | Y02 | 13.4871
FREECHK_GY_Y_F3_2 | Y | 1.4286 | P1 | Y03 | 26.8204
FREECHK_GY_Y_F3_2 | Y | 1.4286 | MAINR_Y01_A | PERIM_Y0 | 24.7076
FREECHK_GY_Y_F3_2 | Y | 1.4286 | MAINR_Y01_B | PERIM_YL | 36.3743
FREECHK_GY_Y_F3_2 | Y | 1.4286 | MAINR_Y02_A | PERIM_Y0 | 15.9564
FREECHK_GY_Y_F3_2 | Y | 1.4286 | MAINR_Y02_B | PERIM_YL | 15.9564
FREECHK_GY_Y_F3_2 | Y | 1.4286 | MAINR_Y03_A | PERIM_Y0 | 26.834
FREECHK_GY_Y_F3_2 | Y | 1.4286 | MAINR_Y03_B | PERIM_YL | 26.834
FREECHK_GY_Y_F3_2 | Y | 1.4286 | MAINR_Y04_A | PERIM_Y0 | 11.5005
FREECHK_GY_Y_F3_2 | Y | 1.4286 | MAINR_Y04_B | PERIM_YL | 13.1672
FREECHK_GY_Y_F3_2 | Y | 1.4286 | MAINR_Y05_A | PERIM_Y0 | 7.3338
FREECHK_GY_Y_F3_2 | Y | 1.4286 | MAINR_Y05_B | PERIM_YL | 7.3338
FREECHK_GY_Y_F3_2 | Y | 1.4286 | MAINR_Y06_A | PERIM_Y0 | 8.9745
FREECHK_GY_Y_F3_2 | Y | 1.4286 | MAINR_Y06_B | PERIM_YL | 8.9745
FREECHK_GY_Y_F3_3 | Y | 1.4286 | P1 | Y03 | 40
FREECHK_GY_Y_F3_3 | Y | 1.4286 | P2 | Y01 | 25
FREECHK_GY_Y_F3_3 | Y | 1.4286 | P3 | Y01 | 15
FREECHK_GY_Y_F3_3 | Y | 1.4286 | P4 | Y04 | 5
FREECHK_GY_Y_F3_3 | Y | 1.4286 | MAINR_Y01_A | PERIM_Y0 | 24.7076
FREECHK_GY_Y_F3_3 | Y | 1.4286 | MAINR_Y01_B | PERIM_YL | 36.3743
FREECHK_GY_Y_F3_3 | Y | 1.4286 | MAINR_Y02_A | PERIM_Y0 | 7.4901
FREECHK_GY_Y_F3_3 | Y | 1.4286 | MAINR_Y02_B | PERIM_YL | 7.4901
FREECHK_GY_Y_F3_3 | Y | 1.4286 | MAINR_Y03_A | PERIM_Y0 | 33.3288
FREECHK_GY_Y_F3_3 | Y | 1.4286 | MAINR_Y03_B | PERIM_YL | 33.3288
FREECHK_GY_Y_F3_3 | Y | 1.4286 | MAINR_Y04_A | PERIM_Y0 | 12.7545
FREECHK_GY_Y_F3_3 | Y | 1.4286 | MAINR_Y04_B | PERIM_YL | 14.4212
FREECHK_GY_Y_F3_3 | Y | 1.4286 | MAINR_Y05_A | PERIM_Y0 | 7.3338
FREECHK_GY_Y_F3_3 | Y | 1.4286 | MAINR_Y05_B | PERIM_YL | 7.3338
FREECHK_GY_Y_F3_3 | Y | 1.4286 | MAINR_Y06_A | PERIM_Y0 | 8.9745
FREECHK_GY_Y_F3_3 | Y | 1.4286 | MAINR_Y06_B | PERIM_YL | 8.9745
FREECHK_GY_Y_F3_4 | Y | 1.4286 | P1 | Y03 | 40
FREECHK_GY_Y_F3_4 | Y | 1.4286 | P2 | Y01 | 25
FREECHK_GY_Y_F3_4 | Y | 1.4286 | P3 | Y01 | 15
FREECHK_GY_Y_F3_4 | Y | 1.4286 | P4 | Y04 | 1.0393
FREECHK_GY_Y_F3_4 | Y | 1.4286 | P4 | Y05 | 4.3727
FREECHK_GY_Y_F3_4 | Y | 1.4286 | MAINR_Y01_A | PERIM_Y0 | 24.7076
FREECHK_GY_Y_F3_4 | Y | 1.4286 | MAINR_Y01_B | PERIM_YL | 36.3743
FREECHK_GY_Y_F3_4 | Y | 1.4286 | MAINR_Y02_A | PERIM_Y0 | 7.4901
FREECHK_GY_Y_F3_4 | Y | 1.4286 | MAINR_Y02_B | PERIM_YL | 7.4901
FREECHK_GY_Y_F3_4 | Y | 1.4286 | MAINR_Y03_A | PERIM_Y0 | 26.3145
FREECHK_GY_Y_F3_4 | Y | 1.4286 | MAINR_Y03_B | PERIM_YL | 26.3145
FREECHK_GY_Y_F3_4 | Y | 1.4286 | MAINR_Y04_A | PERIM_Y0 | 11.1959
FREECHK_GY_Y_F3_4 | Y | 1.4286 | MAINR_Y04_B | PERIM_YL | 11.5424
FREECHK_GY_Y_F3_4 | Y | 1.4286 | MAINR_Y05_A | PERIM_Y0 | 15.6704
FREECHK_GY_Y_F3_4 | Y | 1.4286 | MAINR_Y05_B | PERIM_YL | 17.128
FREECHK_GY_Y_F3_4 | Y | 1.4286 | MAINR_Y06_A | PERIM_Y0 | 8.9745
FREECHK_GY_Y_F3_4 | Y | 1.4286 | MAINR_Y06_B | PERIM_YL | 8.9745
FREECHK_GY_Y_F3_5 | Y | 1.4286 | P1 | Y03 | 40
FREECHK_GY_Y_F3_5 | Y | 1.4286 | P2 | Y01 | 25
FREECHK_GY_Y_F3_5 | Y | 1.4286 | P3 | Y01 | 15
FREECHK_GY_Y_F3_5 | Y | 1.4286 | P4 | Y05 | 5
FREECHK_GY_Y_F3_5 | Y | 1.4286 | MAINR_Y01_A | PERIM_Y0 | 24.7076
FREECHK_GY_Y_F3_5 | Y | 1.4286 | MAINR_Y01_B | PERIM_YL | 36.3743
FREECHK_GY_Y_F3_5 | Y | 1.4286 | MAINR_Y02_A | PERIM_Y0 | 7.4901
FREECHK_GY_Y_F3_5 | Y | 1.4286 | MAINR_Y02_B | PERIM_YL | 7.4901
FREECHK_GY_Y_F3_5 | Y | 1.4286 | MAINR_Y03_A | PERIM_Y0 | 26.3145
FREECHK_GY_Y_F3_5 | Y | 1.4286 | MAINR_Y03_B | PERIM_YL | 26.3145
FREECHK_GY_Y_F3_5 | Y | 1.4286 | MAINR_Y04_A | PERIM_Y0 | 9.8338
FREECHK_GY_Y_F3_5 | Y | 1.4286 | MAINR_Y04_B | PERIM_YL | 9.8338
FREECHK_GY_Y_F3_5 | Y | 1.4286 | MAINR_Y05_A | PERIM_Y0 | 16.192
FREECHK_GY_Y_F3_5 | Y | 1.4286 | MAINR_Y05_B | PERIM_YL | 17.8587
FREECHK_GY_Y_F3_5 | Y | 1.4286 | MAINR_Y06_A | PERIM_Y0 | 10.3026
FREECHK_GY_Y_F3_5 | Y | 1.4286 | MAINR_Y06_B | PERIM_YL | 10.3026
FREECHK_GY_Y_F3_6 | Y | 1.4286 | P1 | Y03 | 40
FREECHK_GY_Y_F3_6 | Y | 1.4286 | P2 | Y01 | 25
FREECHK_GY_Y_F3_6 | Y | 1.4286 | P3 | Y01 | 15
FREECHK_GY_Y_F3_6 | Y | 1.4286 | P4 | Y05 | 5
FREECHK_GY_Y_F3_6 | Y | 1.4286 | MAINR_Y01_A | PERIM_Y0 | 24.7076
FREECHK_GY_Y_F3_6 | Y | 1.4286 | MAINR_Y01_B | PERIM_YL | 36.3743
FREECHK_GY_Y_F3_6 | Y | 1.4286 | MAINR_Y02_A | PERIM_Y0 | 7.4901
FREECHK_GY_Y_F3_6 | Y | 1.4286 | MAINR_Y02_B | PERIM_YL | 7.4901
FREECHK_GY_Y_F3_6 | Y | 1.4286 | MAINR_Y03_A | PERIM_Y0 | 26.3145
FREECHK_GY_Y_F3_6 | Y | 1.4286 | MAINR_Y03_B | PERIM_YL | 26.3145
FREECHK_GY_Y_F3_6 | Y | 1.4286 | MAINR_Y04_A | PERIM_Y0 | 9.8338
FREECHK_GY_Y_F3_6 | Y | 1.4286 | MAINR_Y04_B | PERIM_YL | 9.8338
FREECHK_GY_Y_F3_6 | Y | 1.4286 | MAINR_Y05_A | PERIM_Y0 | 11.5005
FREECHK_GY_Y_F3_6 | Y | 1.4286 | MAINR_Y05_B | PERIM_YL | 13.1672
FREECHK_GY_Y_F3_6 | Y | 1.4286 | MAINR_Y06_A | PERIM_Y0 | 9.8338
FREECHK_GY_Y_F3_6 | Y | 1.4286 | MAINR_Y06_B | PERIM_YL | 9.8338
FREECHK_GY_Y_F4_0 | Y | 1.6667 | P1 | Y02 | 40
FREECHK_GY_Y_F4_0 | Y | 1.6667 | P4 | Y04 | 5
FREECHK_GY_Y_F4_0 | Y | 1.6667 | P2 | PERIM_X0 | 8.6409
FREECHK_GY_Y_F4_0 | Y | 1.6667 | P2 | Y01 | 16.9742
FREECHK_GY_Y_F4_0 | Y | 1.6667 | P3 | PERIM_X0 | 5.206
FREECHK_GY_Y_F4_0 | Y | 1.6667 | P3 | Y01 | 10.206
FREECHK_GY_Y_F4_0 | Y | 1.6667 | MAINR_Y01_A | PERIM_Y0 | 22.3615
FREECHK_GY_Y_F4_0 | Y | 1.6667 | MAINR_Y01_B | PERIM_YL | 30.2756
FREECHK_GY_Y_F4_0 | Y | 1.6667 | MAINR_Y02_A | PERIM_Y0 | 26.3145
FREECHK_GY_Y_F4_0 | Y | 1.6667 | MAINR_Y02_B | PERIM_YL | 26.3145
FREECHK_GY_Y_F4_0 | Y | 1.6667 | MAINR_Y03_A | PERIM_Y0 | 9.8338
FREECHK_GY_Y_F4_0 | Y | 1.6667 | MAINR_Y03_B | PERIM_YL | 9.8338
FREECHK_GY_Y_F4_0 | Y | 1.6667 | MAINR_Y04_A | PERIM_Y0 | 11.5005
FREECHK_GY_Y_F4_0 | Y | 1.6667 | MAINR_Y04_B | PERIM_YL | 13.1672
FREECHK_GY_Y_F4_0 | Y | 1.6667 | MAINR_Y05_A | PERIM_Y0 | 9.8338
FREECHK_GY_Y_F4_0 | Y | 1.6667 | MAINR_Y05_B | PERIM_YL | 9.8338
FREECHK_GY_Y_F4_1 | Y | 1.6667 | P1 | Y02 | 40
FREECHK_GY_Y_F4_1 | Y | 1.6667 | P2 | Y01 | 25
FREECHK_GY_Y_F4_1 | Y | 1.6667 | P3 | Y01 | 15
FREECHK_GY_Y_F4_1 | Y | 1.6667 | P4 | Y04 | 5
FREECHK_GY_Y_F4_1 | Y | 1.6667 | MAINR_Y01_A | PERIM_Y0 | 27.7467
FREECHK_GY_Y_F4_1 | Y | 1.6667 | MAINR_Y01_B | PERIM_YL | 39.4134
FREECHK_GY_Y_F4_1 | Y | 1.6667 | MAINR_Y02_A | PERIM_Y0 | 29.5007
FREECHK_GY_Y_F4_1 | Y | 1.6667 | MAINR_Y02_B | PERIM_YL | 29.5007
FREECHK_GY_Y_F4_1 | Y | 1.6667 | MAINR_Y03_A | PERIM_Y0 | 9.8338
FREECHK_GY_Y_F4_1 | Y | 1.6667 | MAINR_Y03_B | PERIM_YL | 9.8338
FREECHK_GY_Y_F4_1 | Y | 1.6667 | MAINR_Y04_A | PERIM_Y0 | 11.5005
FREECHK_GY_Y_F4_1 | Y | 1.6667 | MAINR_Y04_B | PERIM_YL | 13.1672
FREECHK_GY_Y_F4_1 | Y | 1.6667 | MAINR_Y05_A | PERIM_Y0 | 9.8338
FREECHK_GY_Y_F4_1 | Y | 1.6667 | MAINR_Y05_B | PERIM_YL | 9.8338
FREECHK_GY_Y_F4_2 | Y | 1.6667 | P2 | Y01 | 25
FREECHK_GY_Y_F4_2 | Y | 1.6667 | P3 | Y01 | 15
FREECHK_GY_Y_F4_2 | Y | 1.6667 | P4 | Y04 | 5
FREECHK_GY_Y_F4_2 | Y | 1.6667 | P1 | Y02 | 13.4871
FREECHK_GY_Y_F4_2 | Y | 1.6667 | P1 | Y03 | 26.8204
FREECHK_GY_Y_F4_2 | Y | 1.6667 | MAINR_Y01_A | PERIM_Y0 | 24.7076
FREECHK_GY_Y_F4_2 | Y | 1.6667 | MAINR_Y01_B | PERIM_YL | 36.3743
FREECHK_GY_Y_F4_2 | Y | 1.6667 | MAINR_Y02_A | PERIM_Y0 | 15.9564
FREECHK_GY_Y_F4_2 | Y | 1.6667 | MAINR_Y02_B | PERIM_YL | 15.9564
FREECHK_GY_Y_F4_2 | Y | 1.6667 | MAINR_Y03_A | PERIM_Y0 | 26.834
FREECHK_GY_Y_F4_2 | Y | 1.6667 | MAINR_Y03_B | PERIM_YL | 26.834
FREECHK_GY_Y_F4_2 | Y | 1.6667 | MAINR_Y04_A | PERIM_Y0 | 11.5005
FREECHK_GY_Y_F4_2 | Y | 1.6667 | MAINR_Y04_B | PERIM_YL | 13.1672
FREECHK_GY_Y_F4_2 | Y | 1.6667 | MAINR_Y05_A | PERIM_Y0 | 9.8338
FREECHK_GY_Y_F4_2 | Y | 1.6667 | MAINR_Y05_B | PERIM_YL | 9.8338
FREECHK_GY_Y_F4_3 | Y | 1.6667 | P1 | Y03 | 40
FREECHK_GY_Y_F4_3 | Y | 1.6667 | P2 | Y01 | 25
FREECHK_GY_Y_F4_3 | Y | 1.6667 | P3 | Y01 | 15
FREECHK_GY_Y_F4_3 | Y | 1.6667 | P4 | Y04 | 5
FREECHK_GY_Y_F4_3 | Y | 1.6667 | MAINR_Y01_A | PERIM_Y0 | 24.7076
FREECHK_GY_Y_F4_3 | Y | 1.6667 | MAINR_Y01_B | PERIM_YL | 36.3743
FREECHK_GY_Y_F4_3 | Y | 1.6667 | MAINR_Y02_A | PERIM_Y0 | 7.4901
FREECHK_GY_Y_F4_3 | Y | 1.6667 | MAINR_Y02_B | PERIM_YL | 7.4901
FREECHK_GY_Y_F4_3 | Y | 1.6667 | MAINR_Y03_A | PERIM_Y0 | 33.3288
FREECHK_GY_Y_F4_3 | Y | 1.6667 | MAINR_Y03_B | PERIM_YL | 33.3288
FREECHK_GY_Y_F4_3 | Y | 1.6667 | MAINR_Y04_A | PERIM_Y0 | 12.7545
FREECHK_GY_Y_F4_3 | Y | 1.6667 | MAINR_Y04_B | PERIM_YL | 14.4212
FREECHK_GY_Y_F4_3 | Y | 1.6667 | MAINR_Y05_A | PERIM_Y0 | 9.8338
FREECHK_GY_Y_F4_3 | Y | 1.6667 | MAINR_Y05_B | PERIM_YL | 9.8338
FREECHK_GY_Y_F4_4 | Y | 1.6667 | P1 | Y03 | 40
FREECHK_GY_Y_F4_4 | Y | 1.6667 | P2 | Y01 | 25
FREECHK_GY_Y_F4_4 | Y | 1.6667 | P3 | Y01 | 15
FREECHK_GY_Y_F4_4 | Y | 1.6667 | P4 | Y04 | 1.0393
FREECHK_GY_Y_F4_4 | Y | 1.6667 | P4 | Y05 | 4.3727
FREECHK_GY_Y_F4_4 | Y | 1.6667 | MAINR_Y01_A | PERIM_Y0 | 24.7076
FREECHK_GY_Y_F4_4 | Y | 1.6667 | MAINR_Y01_B | PERIM_YL | 36.3743
FREECHK_GY_Y_F4_4 | Y | 1.6667 | MAINR_Y02_A | PERIM_Y0 | 7.4901
FREECHK_GY_Y_F4_4 | Y | 1.6667 | MAINR_Y02_B | PERIM_YL | 7.4901
FREECHK_GY_Y_F4_4 | Y | 1.6667 | MAINR_Y03_A | PERIM_Y0 | 26.3145
FREECHK_GY_Y_F4_4 | Y | 1.6667 | MAINR_Y03_B | PERIM_YL | 26.3145
FREECHK_GY_Y_F4_4 | Y | 1.6667 | MAINR_Y04_A | PERIM_Y0 | 11.1959
FREECHK_GY_Y_F4_4 | Y | 1.6667 | MAINR_Y04_B | PERIM_YL | 11.5424
FREECHK_GY_Y_F4_4 | Y | 1.6667 | MAINR_Y05_A | PERIM_Y0 | 18.1704
FREECHK_GY_Y_F4_4 | Y | 1.6667 | MAINR_Y05_B | PERIM_YL | 19.628
FREECHK_GY_Y_F4_5 | Y | 1.6667 | P1 | Y03 | 40
FREECHK_GY_Y_F4_5 | Y | 1.6667 | P2 | Y01 | 25
FREECHK_GY_Y_F4_5 | Y | 1.6667 | P3 | Y01 | 15
FREECHK_GY_Y_F4_5 | Y | 1.6667 | P4 | Y05 | 5
FREECHK_GY_Y_F4_5 | Y | 1.6667 | MAINR_Y01_A | PERIM_Y0 | 24.7076
FREECHK_GY_Y_F4_5 | Y | 1.6667 | MAINR_Y01_B | PERIM_YL | 36.3743
FREECHK_GY_Y_F4_5 | Y | 1.6667 | MAINR_Y02_A | PERIM_Y0 | 7.4901
FREECHK_GY_Y_F4_5 | Y | 1.6667 | MAINR_Y02_B | PERIM_YL | 7.4901
FREECHK_GY_Y_F4_5 | Y | 1.6667 | MAINR_Y03_A | PERIM_Y0 | 26.3145
FREECHK_GY_Y_F4_5 | Y | 1.6667 | MAINR_Y03_B | PERIM_YL | 26.3145
FREECHK_GY_Y_F4_5 | Y | 1.6667 | MAINR_Y04_A | PERIM_Y0 | 9.8338
FREECHK_GY_Y_F4_5 | Y | 1.6667 | MAINR_Y04_B | PERIM_YL | 9.8338
FREECHK_GY_Y_F4_5 | Y | 1.6667 | MAINR_Y05_A | PERIM_Y0 | 18.3795
FREECHK_GY_Y_F4_5 | Y | 1.6667 | MAINR_Y05_B | PERIM_YL | 20.0462
FREECHK_GY_Y_F5_0 | Y | 2 | P1 | Y02 | 40
FREECHK_GY_Y_F5_0 | Y | 2 | P4 | Y04 | 5
FREECHK_GY_Y_F5_0 | Y | 2 | P2 | PERIM_X0 | 8.6409
FREECHK_GY_Y_F5_0 | Y | 2 | P2 | Y01 | 16.9742
FREECHK_GY_Y_F5_0 | Y | 2 | P3 | PERIM_X0 | 5.206
FREECHK_GY_Y_F5_0 | Y | 2 | P3 | Y01 | 10.206
FREECHK_GY_Y_F5_0 | Y | 2 | MAINR_Y01_A | PERIM_Y0 | 22.3615
FREECHK_GY_Y_F5_0 | Y | 2 | MAINR_Y01_B | PERIM_YL | 30.2756
FREECHK_GY_Y_F5_0 | Y | 2 | MAINR_Y02_A | PERIM_Y0 | 26.3145
FREECHK_GY_Y_F5_0 | Y | 2 | MAINR_Y02_B | PERIM_YL | 26.3145
FREECHK_GY_Y_F5_0 | Y | 2 | MAINR_Y03_A | PERIM_Y0 | 9.8338
FREECHK_GY_Y_F5_0 | Y | 2 | MAINR_Y03_B | PERIM_YL | 9.8338
FREECHK_GY_Y_F5_0 | Y | 2 | MAINR_Y04_A | PERIM_Y0 | 18.3795
FREECHK_GY_Y_F5_0 | Y | 2 | MAINR_Y04_B | PERIM_YL | 20.0462
FREECHK_GY_Y_F5_1 | Y | 2 | P1 | Y02 | 40
FREECHK_GY_Y_F5_1 | Y | 2 | P2 | Y01 | 25
FREECHK_GY_Y_F5_1 | Y | 2 | P3 | Y01 | 15
FREECHK_GY_Y_F5_1 | Y | 2 | P4 | Y04 | 5
FREECHK_GY_Y_F5_1 | Y | 2 | MAINR_Y01_A | PERIM_Y0 | 27.7467
FREECHK_GY_Y_F5_1 | Y | 2 | MAINR_Y01_B | PERIM_YL | 39.4134
FREECHK_GY_Y_F5_1 | Y | 2 | MAINR_Y02_A | PERIM_Y0 | 29.5007
FREECHK_GY_Y_F5_1 | Y | 2 | MAINR_Y02_B | PERIM_YL | 29.5007
FREECHK_GY_Y_F5_1 | Y | 2 | MAINR_Y03_A | PERIM_Y0 | 9.8338
FREECHK_GY_Y_F5_1 | Y | 2 | MAINR_Y03_B | PERIM_YL | 9.8338
FREECHK_GY_Y_F5_1 | Y | 2 | MAINR_Y04_A | PERIM_Y0 | 18.3795
FREECHK_GY_Y_F5_1 | Y | 2 | MAINR_Y04_B | PERIM_YL | 20.0462
FREECHK_GY_Y_F5_2 | Y | 2 | P2 | Y01 | 25
FREECHK_GY_Y_F5_2 | Y | 2 | P3 | Y01 | 15
FREECHK_GY_Y_F5_2 | Y | 2 | P4 | Y04 | 5
FREECHK_GY_Y_F5_2 | Y | 2 | P1 | Y02 | 13.4871
FREECHK_GY_Y_F5_2 | Y | 2 | P1 | Y03 | 26.8204
FREECHK_GY_Y_F5_2 | Y | 2 | MAINR_Y01_A | PERIM_Y0 | 24.7076
FREECHK_GY_Y_F5_2 | Y | 2 | MAINR_Y01_B | PERIM_YL | 36.3743
FREECHK_GY_Y_F5_2 | Y | 2 | MAINR_Y02_A | PERIM_Y0 | 15.9564
FREECHK_GY_Y_F5_2 | Y | 2 | MAINR_Y02_B | PERIM_YL | 15.9564
FREECHK_GY_Y_F5_2 | Y | 2 | MAINR_Y03_A | PERIM_Y0 | 26.834
FREECHK_GY_Y_F5_2 | Y | 2 | MAINR_Y03_B | PERIM_YL | 26.834
FREECHK_GY_Y_F5_2 | Y | 2 | MAINR_Y04_A | PERIM_Y0 | 18.3795
FREECHK_GY_Y_F5_2 | Y | 2 | MAINR_Y04_B | PERIM_YL | 20.0462
FREECHK_GY_Y_F5_3 | Y | 2 | P1 | Y03 | 40
FREECHK_GY_Y_F5_3 | Y | 2 | P2 | Y01 | 25
FREECHK_GY_Y_F5_3 | Y | 2 | P3 | Y01 | 15
FREECHK_GY_Y_F5_3 | Y | 2 | P4 | Y04 | 5
FREECHK_GY_Y_F5_3 | Y | 2 | MAINR_Y01_A | PERIM_Y0 | 24.7076
FREECHK_GY_Y_F5_3 | Y | 2 | MAINR_Y01_B | PERIM_YL | 36.3743
FREECHK_GY_Y_F5_3 | Y | 2 | MAINR_Y02_A | PERIM_Y0 | 7.4901
FREECHK_GY_Y_F5_3 | Y | 2 | MAINR_Y02_B | PERIM_YL | 7.4901
FREECHK_GY_Y_F5_3 | Y | 2 | MAINR_Y03_A | PERIM_Y0 | 33.3288
FREECHK_GY_Y_F5_3 | Y | 2 | MAINR_Y03_B | PERIM_YL | 33.3288
FREECHK_GY_Y_F5_3 | Y | 2 | MAINR_Y04_A | PERIM_Y0 | 19.3951
FREECHK_GY_Y_F5_3 | Y | 2 | MAINR_Y04_B | PERIM_YL | 21.0618
FREECHK_GY_Y_F5_4 | Y | 2 | P1 | Y03 | 40
FREECHK_GY_Y_F5_4 | Y | 2 | P2 | Y01 | 25
FREECHK_GY_Y_F5_4 | Y | 2 | P3 | Y01 | 15
FREECHK_GY_Y_F5_4 | Y | 2 | P4 | Y04 | 3.105
FREECHK_GY_Y_F5_4 | Y | 2 | P4 | PERIM_XL | 2.6504
FREECHK_GY_Y_F5_4 | Y | 2 | MAINR_Y01_A | PERIM_Y0 | 24.7076
FREECHK_GY_Y_F5_4 | Y | 2 | MAINR_Y01_B | PERIM_YL | 36.3743
FREECHK_GY_Y_F5_4 | Y | 2 | MAINR_Y02_A | PERIM_Y0 | 7.4901
FREECHK_GY_Y_F5_4 | Y | 2 | MAINR_Y02_B | PERIM_YL | 7.4901
FREECHK_GY_Y_F5_4 | Y | 2 | MAINR_Y03_A | PERIM_Y0 | 26.3145
FREECHK_GY_Y_F5_4 | Y | 2 | MAINR_Y03_B | PERIM_YL | 26.3145
FREECHK_GY_Y_F5_4 | Y | 2 | MAINR_Y04_A | PERIM_Y0 | 14.8572
FREECHK_GY_Y_F5_4 | Y | 2 | MAINR_Y04_B | PERIM_YL | 15.8922
FREECHK_GY_Y_F6_0 | Y | 2.5 | P1 | Y02 | 40
FREECHK_GY_Y_F6_0 | Y | 2.5 | P4 | Y03 | 5
FREECHK_GY_Y_F6_0 | Y | 2.5 | P2 | PERIM_X0 | 8.6409
FREECHK_GY_Y_F6_0 | Y | 2.5 | P2 | Y01 | 16.9742
FREECHK_GY_Y_F6_0 | Y | 2.5 | P3 | PERIM_X0 | 5.206
FREECHK_GY_Y_F6_0 | Y | 2.5 | P3 | Y01 | 10.206
FREECHK_GY_Y_F6_0 | Y | 2.5 | MAINR_Y01_A | PERIM_Y0 | 22.3615
FREECHK_GY_Y_F6_0 | Y | 2.5 | MAINR_Y01_B | PERIM_YL | 30.2756
FREECHK_GY_Y_F6_0 | Y | 2.5 | MAINR_Y02_A | PERIM_Y0 | 33.3288
FREECHK_GY_Y_F6_0 | Y | 2.5 | MAINR_Y02_B | PERIM_YL | 33.3288
FREECHK_GY_Y_F6_0 | Y | 2.5 | MAINR_Y03_A | PERIM_Y0 | 19.3951
FREECHK_GY_Y_F6_0 | Y | 2.5 | MAINR_Y03_B | PERIM_YL | 21.0618
FREECHK_GY_Y_F6_1 | Y | 2.5 | P1 | Y02 | 40
FREECHK_GY_Y_F6_1 | Y | 2.5 | P2 | Y01 | 25
FREECHK_GY_Y_F6_1 | Y | 2.5 | P3 | Y01 | 15
FREECHK_GY_Y_F6_1 | Y | 2.5 | P4 | Y03 | 5
FREECHK_GY_Y_F6_1 | Y | 2.5 | MAINR_Y01_A | PERIM_Y0 | 27.7467
FREECHK_GY_Y_F6_1 | Y | 2.5 | MAINR_Y01_B | PERIM_YL | 39.4134
FREECHK_GY_Y_F6_1 | Y | 2.5 | MAINR_Y02_A | PERIM_Y0 | 36.1413
FREECHK_GY_Y_F6_1 | Y | 2.5 | MAINR_Y02_B | PERIM_YL | 36.1413
FREECHK_GY_Y_F6_1 | Y | 2.5 | MAINR_Y03_A | PERIM_Y0 | 19.3951
FREECHK_GY_Y_F6_1 | Y | 2.5 | MAINR_Y03_B | PERIM_YL | 21.0618
FREECHK_GY_Y_F6_2 | Y | 2.5 | P2 | Y01 | 25
FREECHK_GY_Y_F6_2 | Y | 2.5 | P3 | Y01 | 15
FREECHK_GY_Y_F6_2 | Y | 2.5 | P4 | Y03 | 5
FREECHK_GY_Y_F6_2 | Y | 2.5 | P1 | Y02 | 30.569
FREECHK_GY_Y_F6_2 | Y | 2.5 | P1 | Y03 | 10.569
FREECHK_GY_Y_F6_2 | Y | 2.5 | MAINR_Y01_A | PERIM_Y0 | 24.7076
FREECHK_GY_Y_F6_2 | Y | 2.5 | MAINR_Y01_B | PERIM_YL | 36.3743
FREECHK_GY_Y_F6_2 | Y | 2.5 | MAINR_Y02_A | PERIM_Y0 | 30.1758
FREECHK_GY_Y_F6_2 | Y | 2.5 | MAINR_Y02_B | PERIM_YL | 30.1758
FREECHK_GY_Y_F6_2 | Y | 2.5 | MAINR_Y03_A | PERIM_Y0 | 26.4687
FREECHK_GY_Y_F6_2 | Y | 2.5 | MAINR_Y03_B | PERIM_YL | 28.1354
FREECHK_GY_Y_F6_3 | Y | 2.5 | P1 | Y03 | 40
FREECHK_GY_Y_F6_3 | Y | 2.5 | P2 | Y01 | 25
FREECHK_GY_Y_F6_3 | Y | 2.5 | P3 | Y01 | 15
FREECHK_GY_Y_F6_3 | Y | 2.5 | P4 | Y03 | 2.912
FREECHK_GY_Y_F6_3 | Y | 2.5 | P4 | PERIM_XL | 2.912
FREECHK_GY_Y_F6_3 | Y | 2.5 | MAINR_Y01_A | PERIM_Y0 | 24.7076
FREECHK_GY_Y_F6_3 | Y | 2.5 | MAINR_Y01_B | PERIM_YL | 36.3743
FREECHK_GY_Y_F6_3 | Y | 2.5 | MAINR_Y02_A | PERIM_Y0 | 7.4901
FREECHK_GY_Y_F6_3 | Y | 2.5 | MAINR_Y02_B | PERIM_YL | 7.4901
FREECHK_GY_Y_F6_3 | Y | 2.5 | MAINR_Y03_A | PERIM_Y0 | 37.112
FREECHK_GY_Y_F6_3 | Y | 2.5 | MAINR_Y03_B | PERIM_YL | 38.0827
FREECHK_GY_Y_F7_0 | Y | 3.3333 | P1 | Y02 | 40
FREECHK_GY_Y_F7_0 | Y | 3.3333 | P2 | PERIM_X0 | 8.6409
FREECHK_GY_Y_F7_0 | Y | 3.3333 | P2 | Y01 | 16.9742
FREECHK_GY_Y_F7_0 | Y | 3.3333 | P3 | PERIM_X0 | 5.206
FREECHK_GY_Y_F7_0 | Y | 3.3333 | P3 | Y01 | 10.206
FREECHK_GY_Y_F7_0 | Y | 3.3333 | P4 | Y02 | 2.912
FREECHK_GY_Y_F7_0 | Y | 3.3333 | P4 | PERIM_XL | 2.912
FREECHK_GY_Y_F7_0 | Y | 3.3333 | MAINR_Y01_A | PERIM_Y0 | 22.3615
FREECHK_GY_Y_F7_0 | Y | 3.3333 | MAINR_Y01_B | PERIM_YL | 30.2756
FREECHK_GY_Y_F7_0 | Y | 3.3333 | MAINR_Y02_A | PERIM_Y0 | 37.112
FREECHK_GY_Y_F7_0 | Y | 3.3333 | MAINR_Y02_B | PERIM_YL | 38.0827
FREECHK_GY_Y_F7_1 | Y | 3.3333 | P1 | Y02 | 40
FREECHK_GY_Y_F7_1 | Y | 3.3333 | P2 | Y01 | 25
FREECHK_GY_Y_F7_1 | Y | 3.3333 | P3 | Y01 | 15
FREECHK_GY_Y_F7_1 | Y | 3.3333 | P4 | Y02 | 2.912
FREECHK_GY_Y_F7_1 | Y | 3.3333 | P4 | PERIM_XL | 2.912
FREECHK_GY_Y_F7_1 | Y | 3.3333 | MAINR_Y01_A | PERIM_Y0 | 27.7467
FREECHK_GY_Y_F7_1 | Y | 3.3333 | MAINR_Y01_B | PERIM_YL | 39.4134
FREECHK_GY_Y_F7_1 | Y | 3.3333 | MAINR_Y02_A | PERIM_Y0 | 39.9245
FREECHK_GY_Y_F7_1 | Y | 3.3333 | MAINR_Y02_B | PERIM_YL | 40.8952
FREECHK_GY_Y_F7_2 | Y | 3.3333 | P2 | Y01 | 25
FREECHK_GY_Y_F7_2 | Y | 3.3333 | P3 | Y01 | 15
FREECHK_GY_Y_F7_2 | Y | 3.3333 | P1 | Y02 | 35.2814
FREECHK_GY_Y_F7_2 | Y | 3.3333 | P1 | PERIM_XL | 6.71
FREECHK_GY_Y_F7_2 | Y | 3.3333 | P4 | Y02 | 2.8605
FREECHK_GY_Y_F7_2 | Y | 3.3333 | P4 | PERIM_XL | 3.5747
FREECHK_GY_Y_F7_2 | Y | 3.3333 | MAINR_Y01_A | PERIM_Y0 | 24.7076
FREECHK_GY_Y_F7_2 | Y | 3.3333 | MAINR_Y01_B | PERIM_YL | 36.3743
FREECHK_GY_Y_F7_2 | Y | 3.3333 | MAINR_Y02_A | PERIM_Y0 | 34.7355
FREECHK_GY_Y_F7_2 | Y | 3.3333 | MAINR_Y02_B | PERIM_YL | 35.689
FREECHK_GY_Y_F8_0 | Y | 5 | P1 | Y01 | 40
FREECHK_GY_Y_F8_0 | Y | 5 | P2 | PERIM_X0 | 12.9101
FREECHK_GY_Y_F8_0 | Y | 5 | P2 | Y01 | 12.9101
FREECHK_GY_Y_F8_0 | Y | 5 | P3 | PERIM_X0 | 7.9101
FREECHK_GY_Y_F8_0 | Y | 5 | P3 | Y01 | 7.9101
FREECHK_GY_Y_F8_0 | Y | 5 | P4 | Y01 | 2.912
FREECHK_GY_Y_F8_0 | Y | 5 | P4 | PERIM_XL | 2.912
FREECHK_GY_Y_F8_0 | Y | 5 | MAINR_Y01_A | PERIM_Y0 | 51.5704
FREECHK_GY_Y_F8_0 | Y | 5 | MAINR_Y01_B | PERIM_YL | 58.5111
FREECHK_GY_Y_F8_1 | Y | 5 | P2 | Y01 | 25
FREECHK_GY_Y_F8_1 | Y | 5 | P3 | Y01 | 15
FREECHK_GY_Y_F8_1 | Y | 5 | P1 | Y01 | 31.4401
FREECHK_GY_Y_F8_1 | Y | 5 | P1 | PERIM_XL | 11.4401
FREECHK_GY_Y_F8_1 | Y | 5 | P4 | Y01 | 2.6951
FREECHK_GY_Y_F8_1 | Y | 5 | P4 | PERIM_XL | 3.9451
FREECHK_GY_Y_F8_1 | Y | 5 | MAINR_Y01_A | PERIM_Y0 | 49.7389
FREECHK_GY_Y_F8_1 | Y | 5 | MAINR_Y01_B | PERIM_YL | 62.304

## SAMPLE
SAMPLE arrays for worst member of best solution
Best: dir=XY, pitch=X=3, Y=3.33333
Worst member: Y02 (No=3, type=MAIN)
Section: rank=5, H-350x175x7x11
util_max=0.841, Mmax=98.426 kN*m, Vmax=40.895 kN, dmax=11.920 mm
x[m] | V[kN] | M[kN*m] | y[mm]
0 | 39.9245 | 0 | 0
0.003 | 39.923 | 0.11977 | -0.018185
0.006 | 39.9215 | 0.23954 | -0.03637
0.009 | 39.9199 | 0.3593 | -0.054556
0.012 | 39.9183 | 0.47906 | -0.072741
0.015 | 39.9167 | 0.59881 | -0.090926
0.018 | 39.915 | 0.71856 | -0.10911
0.021 | 39.9132 | 0.8383 | -0.12729
0.024 | 39.9114 | 0.95804 | -0.14548
0.027 | 39.9096 | 1.0778 | -0.16366
0.03 | 39.9077 | 1.1975 | -0.18185
0.033 | 39.9058 | 1.3172 | -0.20003
0.036 | 39.9038 | 1.4369 | -0.21821
0.039 | 39.9018 | 1.5566 | -0.23639
0.042 | 39.8997 | 1.6763 | -0.25458
0.045 | 39.8976 | 1.796 | -0.27276
0.048 | 39.8955 | 1.9157 | -0.29094
0.051 | 39.8933 | 2.0354 | -0.30912
0.054 | 39.8911 | 2.1551 | -0.3273
0.057 | 39.8888 | 2.2748 | -0.34547
0.06 | 39.8864 | 2.3944 | -0.36365
0.063 | 39.8841 | 2.5141 | -0.38183
0.066 | 39.8816 | 2.6337 | -0.4
0.069 | 39.8792 | 2.7534 | -0.41818
0.072 | 39.8767 | 2.873 | -0.43635
0.075 | 39.8741 | 2.9926 | -0.45453
0.078 | 39.8715 | 3.1122 | -0.4727
0.081 | 39.8689 | 3.2319 | -0.49087
0.084 | 39.8662 | 3.3515 | -0.50904
0.087 | 39.8634 | 3.4711 | -0.52721
0.09 | 39.8606 | 3.5906 | -0.54538
0.093 | 39.8578 | 3.7102 | -0.56354
0.096 | 39.8549 | 3.8298 | -0.58171
0.099 | 39.852 | 3.9493 | -0.59987
0.102 | 39.8491 | 4.0689 | -0.61804
0.105 | 39.8461 | 4.1884 | -0.6362
0.108 | 39.843 | 4.308 | -0.65436
0.111 | 39.8399 | 4.4275 | -0.67252
0.114 | 39.8368 | 4.547 | -0.69067
0.117 | 39.8336 | 4.6665 | -0.70883
0.12 | 39.8304 | 4.786 | -0.72698
0.123 | 39.8271 | 4.9055 | -0.74514
0.126 | 39.8238 | 5.025 | -0.76329
0.129 | 39.8204 | 5.1444 | -0.78144
0.132 | 39.817 | 5.2639 | -0.79958
0.135 | 39.8135 | 5.3833 | -0.81773
0.138 | 39.81 | 5.5028 | -0.83587
0.141 | 39.8065 | 5.6222 | -0.85401
0.144 | 39.8029 | 5.7416 | -0.87215
0.147 | 39.7993 | 5.861 | -0.89029
0.15 | 39.7956 | 5.9804 | -0.90843
0.153 | 39.7918 | 6.0998 | -0.92656
0.156 | 39.7881 | 6.2192 | -0.9447
0.159 | 39.7843 | 6.3385 | -0.96283
0.162 | 39.7804 | 6.4579 | -0.98095
0.165 | 39.7765 | 6.5772 | -0.99908
0.168 | 39.7725 | 6.6965 | -1.0172
0.171 | 39.7685 | 6.8158 | -1.0353
0.174 | 39.7645 | 6.9351 | -1.0534
0.177 | 39.7604 | 7.0544 | -1.0716
0.18 | 39.7563 | 7.1737 | -1.0897
0.183 | 39.7521 | 7.293 | -1.1078
0.186 | 39.7479 | 7.4122 | -1.1259
0.189 | 39.7436 | 7.5315 | -1.144
0.192 | 39.7393 | 7.6507 | -1.1621
0.195 | 39.735 | 7.7699 | -1.1802
0.198 | 39.7305 | 7.8891 | -1.1983
0.201 | 39.7261 | 8.0083 | -1.2164
0.204 | 39.7216 | 8.1274 | -1.2345
0.207 | 39.7171 | 8.2466 | -1.2526
0.21 | 39.7125 | 8.3657 | -1.2707
0.213 | 39.7079 | 8.4849 | -1.2888
0.216 | 39.7032 | 8.604 | -1.3068
0.219 | 39.6985 | 8.7231 | -1.3249
0.222 | 39.6937 | 8.8422 | -1.343
0.225 | 39.6889 | 8.9613 | -1.3611
0.228 | 39.6841 | 9.0803 | -1.3792
0.231 | 39.6792 | 9.1994 | -1.3972
0.234 | 39.6742 | 9.3184 | -1.4153
0.237 | 39.6692 | 9.4374 | -1.4333
0.24 | 39.6642 | 9.5564 | -1.4514
0.243 | 39.6591 | 9.6754 | -1.4695
0.246 | 39.654 | 9.7944 | -1.4875
0.249 | 39.6488 | 9.9133 | -1.5056
0.252 | 39.6436 | 10.0323 | -1.5236
0.255 | 39.6384 | 10.1512 | -1.5417
0.258 | 39.6331 | 10.2701 | -1.5597
0.261 | 39.6277 | 10.389 | -1.5777
0.264 | 39.6223 | 10.5079 | -1.5958
0.267 | 39.6169 | 10.6267 | -1.6138
0.27 | 39.6114 | 10.7456 | -1.6318
0.273 | 39.6059 | 10.8644 | -1.6498
0.276 | 39.6003 | 10.9832 | -1.6679
0.279 | 39.5947 | 11.102 | -1.6859
0.282 | 39.589 | 11.2208 | -1.7039
0.285 | 39.5833 | 11.3395 | -1.7219
0.288 | 39.5776 | 11.4583 | -1.7399
0.291 | 39.5718 | 11.577 | -1.7579
0.294 | 39.5659 | 11.6957 | -1.7759
0.297 | 39.5601 | 11.8144 | -1.7939
0.3 | 39.5541 | 11.933 | -1.8119
0.303 | 39.5482 | 12.0517 | -1.8298
0.306 | 39.5421 | 12.1703 | -1.8478
0.309 | 39.5361 | 12.289 | -1.8658
0.312 | 39.53 | 12.4076 | -1.8838
0.315 | 39.5238 | 12.5261 | -1.9017
0.318 | 39.5176 | 12.6447 | -1.9197
0.321 | 39.5113 | 12.7632 | -1.9377
0.324 | 39.5051 | 12.8818 | -1.9556
0.327 | 39.4987 | 13.0003 | -1.9736
0.33 | 39.4923 | 13.1188 | -1.9915
0.333 | 39.4859 | 13.2372 | -2.0094
0.336 | 39.4794 | 13.3557 | -2.0274
0.339 | 39.4729 | 13.4741 | -2.0453
0.342 | 39.4664 | 13.5925 | -2.0632
0.345 | 39.4598 | 13.7109 | -2.0812
0.348 | 39.4531 | 13.8293 | -2.0991
0.351 | 39.4464 | 13.9476 | -2.117
0.354 | 39.4397 | 14.0659 | -2.1349
0.357 | 39.4329 | 14.1843 | -2.1528
0.36 | 39.4261 | 14.3025 | -2.1707
0.363 | 39.4192 | 14.4208 | -2.1886
0.366 | 39.4123 | 14.5391 | -2.2065
0.369 | 39.4053 | 14.6573 | -2.2244
0.372 | 39.3983 | 14.7755 | -2.2423
0.375 | 39.3912 | 14.8937 | -2.2601
0.378 | 39.3841 | 15.0118 | -2.278
0.381 | 39.377 | 15.13 | -2.2959
0.384 | 39.3698 | 15.2481 | -2.3137
0.387 | 39.3625 | 15.3662 | -2.3316
0.39 | 39.3553 | 15.4843 | -2.3494
0.393 | 39.3479 | 15.6023 | -2.3673
0.396 | 39.3406 | 15.7204 | -2.3851
0.399 | 39.3331 | 15.8384 | -2.403
0.402 | 39.3257 | 15.9564 | -2.4208
0.405 | 39.3182 | 16.0743 | -2.4386
0.408 | 39.3106 | 16.1923 | -2.4564
0.411 | 39.303 | 16.3102 | -2.4742
0.414 | 39.2954 | 16.4281 | -2.4921
0.417 | 39.2877 | 16.546 | -2.5099
0.42 | 39.28 | 16.6638 | -2.5277
0.423 | 39.2722 | 16.7816 | -2.5454
0.426 | 39.2644 | 16.8994 | -2.5632
0.429 | 39.2565 | 17.0172 | -2.581
0.432 | 39.2486 | 17.135 | -2.5988
0.435 | 39.2406 | 17.2527 | -2.6166
0.438 | 39.2326 | 17.3704 | -2.6343
0.441 | 39.2246 | 17.4881 | -2.6521
0.444 | 39.2165 | 17.6058 | -2.6698
0.447 | 39.2084 | 17.7234 | -2.6876
0.45 | 39.2002 | 17.841 | -2.7053
0.453 | 39.192 | 17.9586 | -2.723
0.456 | 39.1837 | 18.0762 | -2.7408
0.459 | 39.1754 | 18.1937 | -2.7585
0.462 | 39.167 | 18.3112 | -2.7762
0.465 | 39.1586 | 18.4287 | -2.7939
0.468 | 39.1502 | 18.5462 | -2.8116
0.471 | 39.1417 | 18.6636 | -2.8293
0.474 | 39.1331 | 18.781 | -2.847
0.477 | 39.1245 | 18.8984 | -2.8647
0.48 | 39.1159 | 19.0158 | -2.8824
0.483 | 39.1072 | 19.1331 | -2.9
0.486 | 39.0985 | 19.2504 | -2.9177
0.489 | 39.0897 | 19.3677 | -2.9354
0.492 | 39.0809 | 19.485 | -2.953
0.495 | 39.0721 | 19.6022 | -2.9707
0.498 | 39.0632 | 19.7194 | -2.9883
0.501 | 39.0542 | 19.8366 | -3.0059
0.504 | 39.0452 | 19.9537 | -3.0236
0.507 | 39.0362 | 20.0708 | -3.0412
0.51 | 39.0271 | 20.1879 | -3.0588
0.513 | 39.018 | 20.305 | -3.0764
0.516 | 39.0088 | 20.422 | -3.094
0.519 | 38.9996 | 20.5391 | -3.1116
0.522 | 38.9903 | 20.656 | -3.1292
0.525 | 38.981 | 20.773 | -3.1468
0.528 | 38.9717 | 20.8899 | -3.1643
0.531 | 38.9623 | 21.0068 | -3.1819
0.534 | 38.9528 | 21.1237 | -3.1994
0.537 | 38.9434 | 21.2405 | -3.217
0.54 | 38.9338 | 21.3574 | -3.2345
0.543 | 38.9242 | 21.4742 | -3.2521
0.546 | 38.9146 | 21.5909 | -3.2696
0.549 | 38.905 | 21.7076 | -3.2871
0.552 | 38.8952 | 21.8243 | -3.3046
0.555 | 38.8855 | 21.941 | -3.3221
0.558 | 38.8757 | 22.0577 | -3.3396
0.561 | 38.8658 | 22.1743 | -3.3571
0.564 | 38.856 | 22.2908 | -3.3746
0.567 | 38.846 | 22.4074 | -3.3921
0.57 | 38.836 | 22.5239 | -3.4096
0.573 | 38.826 | 22.6404 | -3.427
0.576 | 38.8159 | 22.7569 | -3.4445
0.579 | 38.8058 | 22.8733 | -3.4619
0.582 | 38.7957 | 22.9897 | -3.4794
0.585 | 38.7855 | 23.1061 | -3.4968
0.588 | 38.7752 | 23.2224 | -3.5142
0.591 | 38.7649 | 23.3387 | -3.5316
0.594 | 38.7546 | 23.455 | -3.5491
0.597 | 38.7442 | 23.5713 | -3.5665
0.6 | 38.7337 | 23.6875 | -3.5838
0.603 | 38.7233 | 23.8037 | -3.6012
0.606 | 38.7127 | 23.9198 | -3.6186
0.609 | 38.7022 | 24.0359 | -3.636
0.612 | 38.6916 | 24.152 | -3.6533
0.615 | 38.6809 | 24.2681 | -3.6707
0.618 | 38.6702 | 24.3841 | -3.688
0.621 | 38.6595 | 24.5001 | -3.7054
0.624 | 38.6487 | 24.6161 | -3.7227
0.627 | 38.6378 | 24.732 | -3.74
0.63 | 38.627 | 24.8479 | -3.7573
0.633 | 38.616 | 24.9638 | -3.7746
0.636 | 38.6051 | 25.0796 | -3.7919
0.639 | 38.594 | 25.1954 | -3.8092
0.642 | 38.583 | 25.3112 | -3.8265
0.645 | 38.5719 | 25.4269 | -3.8438
0.648 | 38.5607 | 25.5426 | -3.861
0.651 | 38.5495 | 25.6583 | -3.8783
0.654 | 38.5383 | 25.7739 | -3.8955
0.657 | 38.527 | 25.8895 | -3.9128
0.66 | 38.5157 | 26.0051 | -3.93
0.663 | 38.5043 | 26.1206 | -3.9472
0.666 | 38.4929 | 26.2361 | -3.9644
0.669 | 38.4814 | 26.3515 | -3.9816
0.672 | 38.4699 | 26.467 | -3.9988
0.675 | 38.4583 | 26.5824 | -4.016
0.678 | 38.4467 | 26.6977 | -4.0332
0.681 | 38.4351 | 26.813 | -4.0503
0.684 | 38.4234 | 26.9283 | -4.0675
0.687 | 38.4117 | 27.0436 | -4.0846
0.69 | 38.3999 | 27.1588 | -4.1018
0.693 | 38.3881 | 27.274 | -4.1189
0.696 | 38.3762 | 27.3891 | -4.136
0.699 | 38.3643 | 27.5042 | -4.1531
0.702 | 38.3523 | 27.6193 | -4.1702
0.705 | 38.3403 | 27.7344 | -4.1873
0.708 | 38.3282 | 27.8494 | -4.2044
0.711 | 38.3161 | 27.9643 | -4.2215
0.714 | 38.304 | 28.0793 | -4.2385
0.717 | 38.2918 | 28.1941 | -4.2556
0.72 | 38.2796 | 28.309 | -4.2726
0.723 | 38.2673 | 28.4238 | -4.2897
0.726 | 38.255 | 28.5386 | -4.3067
0.729 | 38.2426 | 28.6534 | -4.3237
0.732 | 38.2302 | 28.7681 | -4.3407
0.735 | 38.2178 | 28.8827 | -4.3577
0.738 | 38.2053 | 28.9974 | -4.3747
0.741 | 38.1927 | 29.112 | -4.3917
0.744 | 38.1801 | 29.2265 | -4.4087
0.747 | 38.1675 | 29.341 | -4.4256
0.75 | 38.1548 | 29.4555 | -4.4426
0.753 | 38.1421 | 29.57 | -4.4595
0.756 | 38.1293 | 29.6844 | -4.4764
0.759 | 38.1165 | 29.7988 | -4.4934
0.762 | 38.1036 | 29.9131 | -4.5103
0.765 | 38.0907 | 30.0274 | -4.5272
0.768 | 38.0778 | 30.1416 | -4.5441
0.771 | 38.0648 | 30.2558 | -4.5609
0.774 | 38.0517 | 30.37 | -4.5778
0.777 | 38.0386 | 30.4842 | -4.5947
0.78 | 38.0255 | 30.5982 | -4.6115
0.783 | 38.0123 | 30.7123 | -4.6284
0.786 | 37.9991 | 30.8263 | -4.6452
0.789 | 37.9858 | 30.9403 | -4.662
0.792 | 37.9725 | 31.0542 | -4.6788
0.795 | 37.9592 | 31.1681 | -4.6956
0.798 | 37.9458 | 31.282 | -4.7124
0.801 | 37.9323 | 31.3958 | -4.7292
0.804 | 37.9188 | 31.5096 | -4.7459
0.807 | 37.9053 | 31.6233 | -4.7627
0.81 | 37.8917 | 31.737 | -4.7794
0.813 | 37.8781 | 31.8507 | -4.7962
0.816 | 37.8644 | 31.9643 | -4.8129
0.819 | 37.8507 | 32.0779 | -4.8296
0.822 | 37.837 | 32.1914 | -4.8463
0.825 | 37.8231 | 32.3049 | -4.863
0.828 | 37.8093 | 32.4183 | -4.8797
0.831 | 37.7954 | 32.5317 | -4.8964
0.834 | 37.7815 | 32.6451 | -4.913
0.837 | 37.7675 | 32.7584 | -4.9297
0.84 | 37.7534 | 32.8717 | -4.9463
0.843 | 37.7394 | 32.9849 | -4.9629
0.846 | 37.7252 | 33.0981 | -4.9795
0.849 | 37.7111 | 33.2113 | -4.9961
0.852 | 37.6969 | 33.3244 | -5.0127
0.855 | 37.6826 | 33.4375 | -5.0293
0.858 | 37.6683 | 33.5505 | -5.0459
0.861 | 37.654 | 33.6635 | -5.0624
0.864 | 37.6396 | 33.7764 | -5.079
0.867 | 37.6251 | 33.8893 | -5.0955
0.87 | 37.6106 | 34.0022 | -5.1121
0.873 | 37.5961 | 34.115 | -5.1286
0.876 | 37.5816 | 34.2278 | -5.1451
0.879 | 37.5669 | 34.3405 | -5.1616
0.882 | 37.5523 | 34.4532 | -5.178
0.885 | 37.5376 | 34.5658 | -5.1945
0.888 | 37.5228 | 34.6784 | -5.211
0.891 | 37.508 | 34.7909 | -5.2274
0.894 | 37.4932 | 34.9034 | -5.2438
0.897 | 37.4783 | 35.0159 | -5.2603
0.9 | 37.4634 | 35.1283 | -5.2767
0.903 | 37.4484 | 35.2407 | -5.2931
0.906 | 37.4334 | 35.353 | -5.3095
0.909 | 37.4183 | 35.4653 | -5.3258
0.912 | 37.4032 | 35.5775 | -5.3422
0.915 | 37.388 | 35.6897 | -5.3586
0.918 | 37.3728 | 35.8018 | -5.3749
0.921 | 37.3576 | 35.9139 | -5.3912
0.924 | 37.3423 | 36.026 | -5.4075
0.927 | 37.327 | 36.138 | -5.4238
0.93 | 37.3116 | 36.2499 | -5.4401
0.933 | 37.2961 | 36.3618 | -5.4564
0.936 | 37.2807 | 36.4737 | -5.4727
0.939 | 37.2652 | 36.5855 | -5.4889
0.942 | 37.2496 | 36.6973 | -5.5052
0.945 | 37.234 | 36.809 | -5.5214
0.948 | 37.2183 | 36.9207 | -5.5376
0.951 | 37.2026 | 37.0323 | -5.5538
0.954 | 37.1869 | 37.1439 | -5.57
0.957 | 37.1711 | 37.2555 | -5.5862
0.96 | 37.1553 | 37.3669 | -5.6024
0.963 | 37.1394 | 37.4784 | -5.6185
0.966 | 37.1235 | 37.5898 | -5.6347
0.969 | 37.1075 | 37.7011 | -5.6508
0.972 | 37.0915 | 37.8124 | -5.6669
0.975 | 37.0755 | 37.9237 | -5.683
0.978 | 37.0594 | 38.0349 | -5.6991
0.981 | 37.0432 | 38.146 | -5.7152
0.984 | 37.027 | 38.2571 | -5.7312
0.987 | 37.0108 | 38.3682 | -5.7473
0.99 | 36.9945 | 38.4792 | -5.7633
0.993 | 36.9782 | 38.5902 | -5.7794
0.996 | 36.9618 | 38.7011 | -5.7954
0.999 | 36.9454 | 38.8119 | -5.8114
1.002 | 36.9289 | 38.9227 | -5.8274
1.005 | 36.9124 | 39.0335 | -5.8434
1.008 | 36.8959 | 39.1442 | -5.8593
1.011 | 36.8794 | 39.2549 | -5.8753
1.014 | 36.8629 | 39.3655 | -5.8912
1.017 | 36.8463 | 39.4761 | -5.9071
1.02 | 36.8297 | 39.5866 | -5.923
1.023 | 36.8131 | 39.697 | -5.9389
1.026 | 36.7965 | 39.8075 | -5.9548
1.029 | 36.7798 | 39.9178 | -5.9707
1.032 | 36.7631 | 40.0281 | -5.9865
1.035 | 36.7464 | 40.1384 | -6.0024
1.038 | 36.7297 | 40.2486 | -6.0182
1.041 | 36.7129 | 40.3588 | -6.034
1.044 | 36.6962 | 40.4689 | -6.0498
1.047 | 36.6794 | 40.579 | -6.0656
1.05 | 36.6625 | 40.689 | -6.0814
1.053 | 36.6457 | 40.7989 | -6.0972
1.056 | 36.6288 | 40.9088 | -6.1129
1.059 | 36.612 | 41.0187 | -6.1287
1.062 | 36.5951 | 41.1285 | -6.1444
1.065 | 36.5781 | 41.2383 | -6.1601
1.068 | 36.5612 | 41.348 | -6.1758
1.071 | 36.5442 | 41.4576 | -6.1915
1.074 | 36.5272 | 41.5672 | -6.2071
1.077 | 36.5102 | 41.6768 | -6.2228
1.08 | 36.4931 | 41.7863 | -6.2384
1.083 | 36.4761 | 41.8958 | -6.254
1.086 | 36.459 | 42.0052 | -6.2697
1.089 | 36.4419 | 42.1145 | -6.2853
1.092 | 36.4247 | 42.2238 | -6.3008
1.095 | 36.4076 | 42.3331 | -6.3164
1.098 | 36.3904 | 42.4423 | -6.332
1.101 | 36.3732 | 42.5514 | -6.3475
1.104 | 36.356 | 42.6605 | -6.363
1.107 | 36.3387 | 42.7695 | -6.3785
1.11 | 36.3215 | 42.8785 | -6.394
1.113 | 36.3042 | 42.9875 | -6.4095
1.116 | 36.2869 | 43.0964 | -6.425
1.119 | 36.2695 | 43.2052 | -6.4404
1.122 | 36.2522 | 43.314 | -6.4559
1.125 | 36.2348 | 43.4227 | -6.4713
1.128 | 36.2174 | 43.5314 | -6.4867
1.131 | 36.2 | 43.64 | -6.5021
1.134 | 36.1825 | 43.7486 | -6.5175
1.137 | 36.165 | 43.8571 | -6.5329
1.14 | 36.1476 | 43.9656 | -6.5482
1.143 | 36.13 | 44.074 | -6.5636
1.146 | 36.1125 | 44.1824 | -6.5789
1.149 | 36.0949 | 44.2907 | -6.5942
1.152 | 36.0774 | 44.3989 | -6.6095
1.155 | 36.0598 | 44.5071 | -6.6248
1.158 | 36.0421 | 44.6153 | -6.64
1.161 | 36.0245 | 44.7234 | -6.6553
1.164 | 36.0068 | 44.8314 | -6.6705
1.167 | 35.9891 | 44.9394 | -6.6857
1.17 | 35.9714 | 45.0474 | -6.7009
1.173 | 35.9537 | 45.1553 | -6.7161
1.176 | 35.9359 | 45.2631 | -6.7313
1.179 | 35.9181 | 45.3709 | -6.7464
1.182 | 35.9003 | 45.4786 | -6.7616
1.185 | 35.8825 | 45.5863 | -6.7767
1.188 | 35.8646 | 45.6939 | -6.7918
1.191 | 35.8467 | 45.8015 | -6.8069
1.194 | 35.8288 | 45.909 | -6.822
1.197 | 35.8109 | 46.0164 | -6.8371
1.2 | 35.793 | 46.1238 | -6.8521
1.203 | 35.775 | 46.2312 | -6.8672
1.206 | 35.757 | 46.3385 | -6.8822
1.209 | 35.739 | 46.4457 | -6.8972
1.212 | 35.721 | 46.5529 | -6.9122
1.215 | 35.7029 | 46.6601 | -6.9271
1.218 | 35.6849 | 46.7671 | -6.9421
1.221 | 35.6668 | 46.8742 | -6.957
1.224 | 35.6486 | 46.9811 | -6.972
1.227 | 35.6305 | 47.0881 | -6.9869
1.23 | 35.6123 | 47.1949 | -7.0018
1.233 | 35.5941 | 47.3017 | -7.0167
1.236 | 35.5759 | 47.4085 | -7.0315
1.239 | 35.5577 | 47.5152 | -7.0464
1.242 | 35.5394 | 47.6218 | -7.0612
1.245 | 35.5211 | 47.7284 | -7.076
1.248 | 35.5028 | 47.835 | -7.0908
1.251 | 35.4845 | 47.9414 | -7.1056
1.254 | 35.4662 | 48.0479 | -7.1204
1.257 | 35.4478 | 48.1542 | -7.1351
1.26 | 35.4294 | 48.2606 | -7.1499
1.263 | 35.411 | 48.3668 | -7.1646
1.266 | 35.3925 | 48.473 | -7.1793
1.269 | 35.3741 | 48.5792 | -7.194
1.272 | 35.3556 | 48.6853 | -7.2086
1.275 | 35.3371 | 48.7913 | -7.2233
1.278 | 35.3186 | 48.8973 | -7.2379
1.281 | 35.3 | 49.0032 | -7.2526
1.284 | 35.2815 | 49.1091 | -7.2672
1.287 | 35.2629 | 49.2149 | -7.2818
1.29 | 35.2442 | 49.3207 | -7.2963
1.293 | 35.2256 | 49.4264 | -7.3109
1.296 | 35.2069 | 49.532 | -7.3254
1.299 | 35.1883 | 49.6376 | -7.3399
1.302 | 35.1695 | 49.7431 | -7.3544
1.305 | 35.1508 | 49.8486 | -7.3689
1.308 | 35.1321 | 49.9541 | -7.3834
1.311 | 35.1133 | 50.0594 | -7.3979
1.314 | 35.0945 | 50.1647 | -7.4123
1.317 | 35.0757 | 50.27 | -7.4267
1.32 | 35.0568 | 50.3752 | -7.4411
1.323 | 35.038 | 50.4803 | -7.4555
1.326 | 35.0191 | 50.5854 | -7.4699
1.329 | 35.0002 | 50.6904 | -7.4843
1.332 | 34.9812 | 50.7954 | -7.4986
1.335 | 34.9623 | 50.9003 | -7.5129
1.338 | 34.9433 | 51.0052 | -7.5272
1.341 | 34.9243 | 51.11 | -7.5415
1.344 | 34.9053 | 51.2147 | -7.5558
1.347 | 34.8862 | 51.3194 | -7.57
1.35 | 34.8672 | 51.424 | -7.5843
1.353 | 34.8481 | 51.5286 | -7.5985
1.356 | 34.829 | 51.6331 | -7.6127
1.359 | 34.8098 | 51.7376 | -7.6269
1.362 | 34.7907 | 51.842 | -7.641
1.365 | 34.7715 | 51.9463 | -7.6552
1.368 | 34.7523 | 52.0506 | -7.6693
1.371 | 34.7331 | 52.1549 | -7.6834
1.374 | 34.7138 | 52.259 | -7.6975
1.377 | 34.6945 | 52.3631 | -7.7116
1.38 | 34.6752 | 52.4672 | -7.7257
1.383 | 34.6559 | 52.5712 | -7.7397
1.386 | 34.6366 | 52.6751 | -7.7537
1.389 | 34.6172 | 52.779 | -7.7678
1.392 | 34.5979 | 52.8828 | -7.7817
1.395 | 34.5784 | 52.9866 | -7.7957
1.398 | 34.559 | 53.0903 | -7.8097
1.401 | 34.5396 | 53.1939 | -7.8236
1.404 | 34.5201 | 53.2975 | -7.8375
1.407 | 34.5006 | 53.4011 | -7.8514
1.41 | 34.4811 | 53.5045 | -7.8653
1.413 | 34.4615 | 53.608 | -7.8792
1.416 | 34.442 | 53.7113 | -7.893
1.419 | 34.4224 | 53.8146 | -7.9069
1.422 | 34.4028 | 53.9178 | -7.9207
1.425 | 34.3832 | 54.021 | -7.9345
1.428 | 34.3635 | 54.1241 | -7.9483
1.431 | 34.3438 | 54.2272 | -7.962
1.434 | 34.3241 | 54.3302 | -7.9758
1.437 | 34.3044 | 54.4332 | -7.9895
1.44 | 34.2847 | 54.536 | -8.0032
1.443 | 34.2649 | 54.6389 | -8.0169
1.446 | 34.2451 | 54.7416 | -8.0305
1.449 | 34.2253 | 54.8443 | -8.0442
1.452 | 34.2055 | 54.947 | -8.0578
1.455 | 34.1856 | 55.0496 | -8.0714
1.458 | 34.1657 | 55.1521 | -8.085
1.461 | 34.1458 | 55.2546 | -8.0986
1.464 | 34.1259 | 55.357 | -8.1122
1.467 | 34.106 | 55.4593 | -8.1257
1.47 | 34.086 | 55.5616 | -8.1392
1.473 | 34.066 | 55.6638 | -8.1527
1.476 | 34.046 | 55.766 | -8.1662
1.479 | 34.026 | 55.8681 | -8.1797
1.482 | 34.0059 | 55.9702 | -8.1931
1.485 | 33.9858 | 56.0721 | -8.2066
1.488 | 33.9657 | 56.1741 | -8.22
1.491 | 33.9456 | 56.2759 | -8.2334
1.494 | 33.9255 | 56.3777 | -8.2467
1.497 | 33.9053 | 56.4795 | -8.2601
1.5 | 33.8851 | 56.5812 | -8.2734
1.503 | 33.8649 | 56.6828 | -8.2867
1.506 | 33.8446 | 56.7844 | -8.3
1.509 | 33.8244 | 56.8859 | -8.3133
1.512 | 33.8041 | 56.9873 | -8.3266
1.515 | 33.7838 | 57.0887 | -8.3398
1.518 | 33.7635 | 57.19 | -8.353
1.521 | 33.7431 | 57.2913 | -8.3662
1.524 | 33.7227 | 57.3925 | -8.3794
1.527 | 33.7023 | 57.4936 | -8.3926
1.53 | 33.6819 | 57.5947 | -8.4057
1.533 | 33.6615 | 57.6957 | -8.4188
1.536 | 33.641 | 57.7967 | -8.4319
1.539 | 33.6205 | 57.8975 | -8.445
1.542 | 33.6 | 57.9984 | -8.4581
1.545 | 33.5795 | 58.0991 | -8.4711
1.548 | 33.559 | 58.1999 | -8.4842
1.551 | 33.5384 | 58.3005 | -8.4972
1.554 | 33.5178 | 58.4011 | -8.5101
1.557 | 33.4972 | 58.5016 | -8.5231
1.56 | 33.4765 | 58.6021 | -8.5361
1.563 | 33.4559 | 58.7025 | -8.549
1.566 | 33.4352 | 58.8028 | -8.5619
1.569 | 33.4145 | 58.9031 | -8.5748
1.572 | 33.3937 | 59.0033 | -8.5877
1.575 | 33.373 | 59.1034 | -8.6005
1.578 | 33.3522 | 59.2035 | -8.6133
1.581 | 33.3314 | 59.3036 | -8.6262
1.584 | 33.3106 | 59.4035 | -8.6389
1.587 | 33.2897 | 59.5034 | -8.6517
1.59 | 33.2689 | 59.6033 | -8.6645
1.593 | 33.248 | 59.703 | -8.6772
1.596 | 33.2271 | 59.8027 | -8.6899
1.599 | 33.2061 | 59.9024 | -8.7026
1.602 | 33.1852 | 60.002 | -8.7153
1.605 | 33.1642 | 60.1015 | -8.7279
1.608 | 33.1432 | 60.201 | -8.7405
1.611 | 33.1222 | 60.3004 | -8.7532
1.614 | 33.1011 | 60.3997 | -8.7658
1.617 | 33.08 | 60.499 | -8.7783
1.62 | 33.0589 | 60.5982 | -8.7909
1.623 | 33.0378 | 60.6973 | -8.8034
1.626 | 33.0167 | 60.7964 | -8.8159
1.629 | 32.9955 | 60.8954 | -8.8284
1.632 | 32.9743 | 60.9944 | -8.8409
1.635 | 32.9531 | 61.0933 | -8.8533
1.638 | 32.9319 | 61.1921 | -8.8657
1.641 | 32.9107 | 61.2909 | -8.8782
1.644 | 32.8894 | 61.3896 | -8.8905
1.647 | 32.8681 | 61.4882 | -8.9029
1.65 | 32.8468 | 61.5868 | -8.9153
1.653 | 32.8254 | 61.6853 | -8.9276
1.656 | 32.8041 | 61.7837 | -8.9399
1.659 | 32.7827 | 61.8821 | -8.9522
1.662 | 32.7613 | 61.9804 | -8.9644
1.665 | 32.7399 | 62.0787 | -8.9767
1.668 | 32.7184 | 62.1769 | -8.9889
1.671 | 32.6969 | 62.275 | -9.0011
1.674 | 32.6754 | 62.373 | -9.0133
1.677 | 32.6539 | 62.471 | -9.0254
1.68 | 32.6324 | 62.569 | -9.0376
1.683 | 32.6108 | 62.6668 | -9.0497
1.686 | 32.5892 | 62.7646 | -9.0618
1.689 | 32.5676 | 62.8624 | -9.0739
1.692 | 32.546 | 62.96 | -9.0859
1.695 | 32.5243 | 63.0576 | -9.0979
1.698 | 32.5026 | 63.1552 | -9.11
1.701 | 32.4809 | 63.2527 | -9.122
1.704 | 32.4592 | 63.3501 | -9.1339
1.707 | 32.4375 | 63.4474 | -9.1459
1.71 | 32.4157 | 63.5447 | -9.1578
1.713 | 32.3939 | 63.6419 | -9.1697
1.716 | 32.3721 | 63.739 | -9.1816
1.719 | 32.3503 | 63.8361 | -9.1935
1.722 | 32.3284 | 63.9332 | -9.2053
1.725 | 32.3065 | 64.0301 | -9.2171
1.728 | 32.2846 | 64.127 | -9.2289
1.731 | 32.2627 | 64.2238 | -9.2407
1.734 | 32.2407 | 64.3206 | -9.2524
1.737 | 32.2188 | 64.4173 | -9.2642
1.74 | 32.1968 | 64.5139 | -9.2759
1.743 | 32.1748 | 64.6104 | -9.2876
1.746 | 32.1527 | 64.7069 | -9.2993
1.749 | 32.1307 | 64.8034 | -9.3109
1.752 | 32.1086 | 64.8997 | -9.3225
1.755 | 32.0865 | 64.996 | -9.3341
1.758 | 32.0644 | 65.0922 | -9.3457
1.761 | 32.0422 | 65.1884 | -9.3573
1.764 | 32.02 | 65.2845 | -9.3688
1.767 | 31.9978 | 65.3805 | -9.3803
1.77 | 31.9756 | 65.4765 | -9.3918
1.773 | 31.9534 | 65.5724 | -9.4033
1.776 | 31.9311 | 65.6682 | -9.4148
1.779 | 31.9088 | 65.764 | -9.4262
1.782 | 31.8865 | 65.8596 | -9.4376
1.785 | 31.8642 | 65.9553 | -9.449
1.788 | 31.8418 | 66.0508 | -9.4604
1.791 | 31.8195 | 66.1463 | -9.4717
1.794 | 31.7971 | 66.2417 | -9.483
1.797 | 31.7747 | 66.3371 | -9.4943
1.8 | 31.7522 | 66.4324 | -9.5056
1.803 | 31.7297 | 66.5276 | -9.5168
1.806 | 31.7073 | 66.6228 | -9.5281
1.809 | 31.6847 | 66.7179 | -9.5393
1.812 | 31.6622 | 66.8129 | -9.5505
1.815 | 31.6397 | 66.9078 | -9.5616
1.818 | 31.6171 | 67.0027 | -9.5728
1.821 | 31.5945 | 67.0975 | -9.5839
1.824 | 31.5719 | 67.1923 | -9.595
1.827 | 31.5492 | 67.287 | -9.6061
1.83 | 31.5265 | 67.3816 | -9.6171
1.833 | 31.5039 | 67.4761 | -9.6282
1.836 | 31.4811 | 67.5706 | -9.6392
1.839 | 31.4584 | 67.665 | -9.6501
1.842 | 31.4357 | 67.7594 | -9.6611
1.845 | 31.4129 | 67.8536 | -9.672
1.848 | 31.3901 | 67.9478 | -9.683
1.851 | 31.3672 | 68.042 | -9.6939
1.854 | 31.3444 | 68.136 | -9.7047
1.857 | 31.3215 | 68.23 | -9.7156
1.86 | 31.2986 | 68.324 | -9.7264
1.863 | 31.2757 | 68.4178 | -9.7372
1.866 | 31.2528 | 68.5116 | -9.748
1.869 | 31.2298 | 68.6053 | -9.7587
1.872 | 31.2068 | 68.699 | -9.7695
1.875 | 31.1838 | 68.7926 | -9.7802
1.878 | 31.1608 | 68.8861 | -9.7909
1.881 | 31.1378 | 68.9795 | -9.8015
1.884 | 31.1147 | 69.0729 | -9.8122
1.887 | 31.0916 | 69.1662 | -9.8228
1.89 | 31.0685 | 69.2595 | -9.8334
1.893 | 31.0453 | 69.3526 | -9.844
1.896 | 31.0222 | 69.4457 | -9.8545
1.899 | 30.999 | 69.5388 | -9.865
1.902 | 30.9758 | 69.6317 | -9.8755
1.905 | 30.9525 | 69.7246 | -9.886
1.908 | 30.9293 | 69.8175 | -9.8965
1.911 | 30.906 | 69.9102 | -9.9069
1.914 | 30.8827 | 70.0029 | -9.9173
1.917 | 30.8594 | 70.0955 | -9.9277
1.92 | 30.8361 | 70.1881 | -9.9381
1.923 | 30.8127 | 70.2805 | -9.9484
1.926 | 30.7893 | 70.3729 | -9.9587
1.929 | 30.7659 | 70.4653 | -9.969
1.932 | 30.7425 | 70.5575 | -9.9793
1.935 | 30.719 | 70.6497 | -9.9895
1.938 | 30.6955 | 70.7418 | -9.9997
1.941 | 30.672 | 70.8339 | -10.0099
1.944 | 30.6485 | 70.9259 | -10.0201
1.947 | 30.625 | 71.0178 | -10.0303
1.95 | 30.6014 | 71.1096 | -10.0404
1.953 | 30.5778 | 71.2014 | -10.0505
1.956 | 30.5542 | 71.2931 | -10.0606
1.959 | 30.5306 | 71.3847 | -10.0706
1.962 | 30.5069 | 71.4763 | -10.0807
1.965 | 30.4832 | 71.5678 | -10.0907
1.968 | 30.4595 | 71.6592 | -10.1006
1.971 | 30.4358 | 71.7505 | -10.1106
1.974 | 30.412 | 71.8418 | -10.1205
1.977 | 30.3883 | 71.933 | -10.1304
1.98 | 30.3645 | 72.0241 | -10.1403
1.983 | 30.3407 | 72.1152 | -10.1502
1.986 | 30.3168 | 72.2062 | -10.16
1.989 | 30.293 | 72.2971 | -10.1698
1.992 | 30.2691 | 72.3879 | -10.1796
1.995 | 30.2452 | 72.4787 | -10.1894
1.998 | 30.2213 | 72.5694 | -10.1991
2.001 | 30.1973 | 72.66 | -10.2089
2.004 | 30.1733 | 72.7506 | -10.2186
2.007 | 30.1493 | 72.8411 | -10.2282
2.01 | 30.1253 | 72.9315 | -10.2379
2.013 | 30.1013 | 73.0218 | -10.2475
2.016 | 30.0772 | 73.1121 | -10.2571
2.019 | 30.0531 | 73.2023 | -10.2667
2.022 | 30.029 | 73.2924 | -10.2762
2.025 | 30.0049 | 73.3824 | -10.2857
2.028 | 29.9807 | 73.4724 | -10.2952
2.031 | 29.9566 | 73.5623 | -10.3047
2.034 | 29.9324 | 73.6522 | -10.3141
2.037 | 29.9081 | 73.7419 | -10.3236
2.04 | 29.8839 | 73.8316 | -10.333
2.043 | 29.8596 | 73.9212 | -10.3423
2.046 | 29.8354 | 74.0108 | -10.3517
2.049 | 29.811 | 74.1002 | -10.361
2.052 | 29.7867 | 74.1896 | -10.3703
2.055 | 29.7624 | 74.279 | -10.3796
2.058 | 29.738 | 74.3682 | -10.3888
2.061 | 29.7136 | 74.4574 | -10.3981
2.064 | 29.6892 | 74.5465 | -10.4073
2.067 | 29.6647 | 74.6355 | -10.4164
2.07 | 29.6402 | 74.7245 | -10.4256
2.073 | 29.6157 | 74.8134 | -10.4347
2.076 | 29.5912 | 74.9022 | -10.4438
2.079 | 29.5667 | 74.9909 | -10.4529
2.082 | 29.5421 | 75.0796 | -10.4619
2.085 | 29.5176 | 75.1682 | -10.471
2.088 | 29.493 | 75.2567 | -10.48
2.091 | 29.4683 | 75.3451 | -10.4889
2.094 | 29.4437 | 75.4335 | -10.4979
2.097 | 29.419 | 75.5218 | -10.5068
2.1 | 29.3943 | 75.61 | -10.5157
2.103 | 29.3696 | 75.6981 | -10.5246
2.106 | 29.3449 | 75.7862 | -10.5334
2.109 | 29.3201 | 75.8742 | -10.5423
2.112 | 29.2953 | 75.9621 | -10.5511
2.115 | 29.2705 | 76.05 | -10.5598
2.118 | 29.2457 | 76.1378 | -10.5686
2.121 | 29.2208 | 76.2255 | -10.5773
2.124 | 29.196 | 76.3131 | -10.586
2.127 | 29.1711 | 76.4006 | -10.5947
2.13 | 29.1462 | 76.4881 | -10.6033
2.133 | 29.1212 | 76.5755 | -10.6119
2.136 | 29.0963 | 76.6628 | -10.6205
2.139 | 29.0713 | 76.7501 | -10.6291
2.142 | 29.0463 | 76.8373 | -10.6376
2.145 | 29.0212 | 76.9244 | -10.6462
2.148 | 28.9962 | 77.0114 | -10.6546
2.151 | 28.9711 | 77.0983 | -10.6631
2.154 | 28.946 | 77.1852 | -10.6716
2.157 | 28.9209 | 77.272 | -10.68
2.16 | 28.8957 | 77.3587 | -10.6884
2.163 | 28.8706 | 77.4454 | -10.6967
2.166 | 28.8454 | 77.532 | -10.7051
2.169 | 28.8202 | 77.6185 | -10.7134
2.172 | 28.795 | 77.7049 | -10.7216
2.175 | 28.7697 | 77.7912 | -10.7299
2.178 | 28.7444 | 77.8775 | -10.7381
2.181 | 28.7191 | 77.9637 | -10.7463
2.184 | 28.6938 | 78.0498 | -10.7545
2.187 | 28.6685 | 78.1359 | -10.7627
2.19 | 28.6431 | 78.2218 | -10.7708
2.193 | 28.6177 | 78.3077 | -10.7789
2.196 | 28.5923 | 78.3935 | -10.787
2.199 | 28.5668 | 78.4793 | -10.795
2.202 | 28.5414 | 78.5649 | -10.8031
2.205 | 28.5159 | 78.6505 | -10.8111
2.208 | 28.4904 | 78.736 | -10.819
2.211 | 28.4649 | 78.8215 | -10.827
2.214 | 28.4393 | 78.9068 | -10.8349
2.217 | 28.4138 | 78.9921 | -10.8428
2.22 | 28.3882 | 79.0773 | -10.8506
2.223 | 28.3626 | 79.1624 | -10.8585
2.226 | 28.3369 | 79.2475 | -10.8663
2.229 | 28.3113 | 79.3325 | -10.8741
2.232 | 28.2856 | 79.4174 | -10.8818
2.235 | 28.2599 | 79.5022 | -10.8896
2.238 | 28.2341 | 79.5869 | -10.8973
2.241 | 28.2084 | 79.6716 | -10.905
2.244 | 28.1826 | 79.7562 | -10.9126
2.247 | 28.1568 | 79.8407 | -10.9202
2.25 | 28.131 | 79.9251 | -10.9278
2.253 | 28.1052 | 80.0095 | -10.9354
2.256 | 28.0793 | 80.0937 | -10.9429
2.259 | 28.0534 | 80.1779 | -10.9505
2.262 | 28.0275 | 80.2621 | -10.958
2.265 | 28.0016 | 80.3461 | -10.9654
2.268 | 27.9756 | 80.4301 | -10.9729
2.271 | 27.9497 | 80.514 | -10.9803
2.274 | 27.9237 | 80.5978 | -10.9877
2.277 | 27.8976 | 80.6815 | -10.995
2.28 | 27.8716 | 80.7651 | -11.0023
2.283 | 27.8455 | 80.8487 | -11.0096
2.286 | 27.8194 | 80.9322 | -11.0169
2.289 | 27.7933 | 81.0156 | -11.0242
2.292 | 27.7672 | 81.099 | -11.0314
2.295 | 27.741 | 81.1822 | -11.0386
2.298 | 27.7149 | 81.2654 | -11.0458
2.301 | 27.6887 | 81.3485 | -11.0529
2.304 | 27.6624 | 81.4316 | -11.06
2.307 | 27.6362 | 81.5145 | -11.0671
2.31 | 27.6099 | 81.5974 | -11.0742
2.313 | 27.5836 | 81.6802 | -11.0812
2.316 | 27.5573 | 81.7629 | -11.0882
2.319 | 27.531 | 81.8455 | -11.0952
2.322 | 27.5046 | 81.9281 | -11.1021
2.325 | 27.4783 | 82.0105 | -11.109
2.328 | 27.4519 | 82.0929 | -11.1159
2.331 | 27.4254 | 82.1753 | -11.1228
2.334 | 27.399 | 82.2575 | -11.1296
2.337 | 27.3725 | 82.3396 | -11.1365
2.34 | 27.346 | 82.4217 | -11.1432
2.343 | 27.3195 | 82.5037 | -11.15
2.346 | 27.293 | 82.5856 | -11.1567
2.349 | 27.2664 | 82.6675 | -11.1634
2.352 | 27.2398 | 82.7492 | -11.1701
2.355 | 27.2132 | 82.8309 | -11.1768
2.358 | 27.1866 | 82.9125 | -11.1834
2.361 | 27.1599 | 82.994 | -11.19
2.364 | 27.1333 | 83.0755 | -11.1965
2.367 | 27.1066 | 83.1568 | -11.2031
2.37 | 27.0799 | 83.2381 | -11.2096
2.373 | 27.0531 | 83.3193 | -11.2161
2.376 | 27.0264 | 83.4004 | -11.2225
2.379 | 26.9996 | 83.4815 | -11.2289
2.382 | 26.9728 | 83.5624 | -11.2353
2.385 | 26.9459 | 83.6433 | -11.2417
2.388 | 26.9191 | 83.7241 | -11.248
2.391 | 26.8922 | 83.8048 | -11.2543
2.394 | 26.8653 | 83.8855 | -11.2606
2.397 | 26.8384 | 83.966 | -11.2669
2.4 | 26.8114 | 84.0465 | -11.2731
2.403 | 26.7845 | 84.1269 | -11.2793
2.406 | 26.7575 | 84.2072 | -11.2855
2.409 | 26.7305 | 84.2874 | -11.2916
2.412 | 26.7034 | 84.3676 | -11.2977
2.415 | 26.6764 | 84.4477 | -11.3038
2.418 | 26.6493 | 84.5276 | -11.3099
2.421 | 26.6222 | 84.6075 | -11.3159
2.424 | 26.5951 | 84.6874 | -11.3219
2.427 | 26.5679 | 84.7671 | -11.3279
2.43 | 26.5408 | 84.8468 | -11.3338
2.433 | 26.5136 | 84.9264 | -11.3398
2.436 | 26.4864 | 85.0059 | -11.3456
2.439 | 26.4591 | 85.0853 | -11.3515
2.442 | 26.4319 | 85.1646 | -11.3573
2.445 | 26.4046 | 85.2439 | -11.3631
2.448 | 26.3773 | 85.323 | -11.3689
2.451 | 26.35 | 85.4021 | -11.3747
2.454 | 26.3226 | 85.4811 | -11.3804
2.457 | 26.2953 | 85.5601 | -11.3861
2.46 | 26.2679 | 85.6389 | -11.3917
2.463 | 26.2404 | 85.7177 | -11.3974
2.466 | 26.213 | 85.7964 | -11.403
2.469 | 26.1856 | 85.875 | -11.4085
2.472 | 26.1581 | 85.9535 | -11.4141
2.475 | 26.1306 | 86.0319 | -11.4196
2.478 | 26.103 | 86.1103 | -11.4251
2.481 | 26.0755 | 86.1885 | -11.4306
2.484 | 26.0479 | 86.2667 | -11.436
2.487 | 26.0203 | 86.3448 | -11.4414
2.49 | 25.9927 | 86.4228 | -11.4468
2.493 | 25.9651 | 86.5008 | -11.4521
2.496 | 25.9374 | 86.5786 | -11.4574
2.499 | 25.9097 | 86.6564 | -11.4627
2.502 | 25.882 | 86.7341 | -11.468
2.505 | 25.8543 | 86.8117 | -11.4732
2.508 | 25.8265 | 86.8892 | -11.4784
2.511 | 25.7987 | 86.9666 | -11.4836
2.514 | 25.771 | 87.044 | -11.4887
2.517 | 25.7431 | 87.1213 | -11.4938
2.52 | 25.7153 | 87.1985 | -11.4989
2.523 | 25.6874 | 87.2756 | -11.504
2.526 | 25.6595 | 87.3526 | -11.509
2.529 | 25.6316 | 87.4295 | -11.514
2.532 | 25.6037 | 87.5064 | -11.5189
2.535 | 25.5757 | 87.5831 | -11.5239
2.538 | 25.5478 | 87.6598 | -11.5288
2.541 | 25.5198 | 87.7364 | -11.5337
2.544 | 25.4917 | 87.8129 | -11.5385
2.547 | 25.4637 | 87.8894 | -11.5433
2.55 | 25.4356 | 87.9657 | -11.5481
2.553 | 25.4075 | 88.042 | -11.5529
2.556 | 25.3794 | 88.1182 | -11.5576
2.559 | 25.3513 | 88.1943 | -11.5623
2.562 | 25.3231 | 88.2703 | -11.567
2.565 | 25.2949 | 88.3462 | -11.5716
2.568 | 25.2667 | 88.422 | -11.5762
2.571 | 25.2385 | 88.4978 | -11.5808
2.574 | 25.2103 | 88.5735 | -11.5854
2.577 | 25.182 | 88.6491 | -11.5899
2.58 | 25.1537 | 88.7246 | -11.5944
2.583 | 25.1254 | 88.8 | -11.5989
2.586 | 25.0971 | 88.8753 | -11.6033
2.589 | 25.0687 | 88.9506 | -11.6077
2.592 | 25.0403 | 89.0257 | -11.6121
2.595 | 25.0119 | 89.1008 | -11.6164
2.598 | 24.9835 | 89.1758 | -11.6207
2.601 | 24.955 | 89.2507 | -11.625
2.604 | 24.9266 | 89.3255 | -11.6293
2.607 | 24.8981 | 89.4003 | -11.6335
2.61 | 24.8695 | 89.4749 | -11.6377
2.613 | 24.841 | 89.5495 | -11.6419
2.616 | 24.8124 | 89.624 | -11.646
2.619 | 24.7839 | 89.6984 | -11.6501
2.622 | 24.7553 | 89.7727 | -11.6542
2.625 | 24.7266 | 89.8469 | -11.6582
2.628 | 24.698 | 89.921 | -11.6623
2.631 | 24.6693 | 89.9951 | -11.6662
2.634 | 24.6406 | 90.0691 | -11.6702
2.637 | 24.6119 | 90.1429 | -11.6741
2.64 | 24.5831 | 90.2167 | -11.678
2.643 | 24.5544 | 90.2904 | -11.6819
2.646 | 24.5256 | 90.364 | -11.6857
2.649 | 24.4968 | 90.4376 | -11.6895
2.652 | 24.4679 | 90.511 | -11.6933
2.655 | 24.4391 | 90.5844 | -11.697
2.658 | 24.4102 | 90.6577 | -11.7008
2.661 | 24.3813 | 90.7309 | -11.7044
2.664 | 24.3524 | 90.804 | -11.7081
2.667 | 24.3234 | 90.877 | -11.7117
2.67 | 24.2945 | 90.9499 | -11.7153
2.673 | 24.2655 | 91.0227 | -11.7189
2.676 | 24.2365 | 91.0955 | -11.7224
2.679 | 24.2074 | 91.1682 | -11.7259
2.682 | 24.1784 | 91.2407 | -11.7294
2.685 | 24.1493 | 91.3132 | -11.7328
2.688 | 24.1202 | 91.3856 | -11.7362
2.691 | 24.0911 | 91.4579 | -11.7396
2.694 | 24.0619 | 91.5302 | -11.743
2.697 | 24.0328 | 91.6023 | -11.7463
2.7 | 24.0036 | 91.6744 | -11.7496
2.703 | 23.9743 | 91.7463 | -11.7528
2.706 | 23.9451 | 91.8182 | -11.7561
2.709 | 23.9158 | 91.89 | -11.7592
2.712 | 23.8866 | 91.9617 | -11.7624
2.715 | 23.8573 | 92.0333 | -11.7655
2.718 | 23.8279 | 92.1049 | -11.7686
2.721 | 23.7986 | 92.1763 | -11.7717
2.724 | 23.7692 | 92.2476 | -11.7748
2.727 | 23.7398 | 92.3189 | -11.7778
2.73 | 23.7104 | 92.3901 | -11.7808
2.733 | 23.681 | 92.4612 | -11.7837
2.736 | 23.6515 | 92.5322 | -11.7866
2.739 | 23.622 | 92.6031 | -11.7895
2.742 | 23.5925 | 92.6739 | -11.7924
2.745 | 23.563 | 92.7446 | -11.7952
2.748 | 23.5334 | 92.8153 | -11.798
2.751 | 23.5038 | 92.8858 | -11.8007
2.754 | 23.4742 | 92.9563 | -11.8035
2.757 | 23.4446 | 93.0267 | -11.8062
2.76 | 23.415 | 93.097 | -11.8089
2.763 | 23.3853 | 93.1672 | -11.8115
2.766 | 23.3556 | 93.2373 | -11.8141
2.769 | 23.3259 | 93.3073 | -11.8167
2.772 | 23.2962 | 93.3772 | -11.8192
2.775 | 23.2664 | 93.4471 | -11.8217
2.778 | 23.2367 | 93.5168 | -11.8242
2.781 | 23.2069 | 93.5865 | -11.8267
2.784 | 23.177 | 93.6561 | -11.8291
2.787 | 23.1472 | 93.7256 | -11.8315
2.79 | 23.1173 | 93.795 | -11.8338
2.793 | 23.0874 | 93.8643 | -11.8362
2.796 | 23.0575 | 93.9335 | -11.8385
2.799 | 23.0276 | 94.0026 | -11.8407
2.802 | 22.9976 | 94.0716 | -11.8429
2.805 | 22.9676 | 94.1406 | -11.8451
2.808 | 22.9376 | 94.2095 | -11.8473
2.811 | 22.9076 | 94.2782 | -11.8495
2.814 | 22.8776 | 94.3469 | -11.8516
2.817 | 22.8475 | 94.4155 | -11.8536
2.82 | 22.8174 | 94.484 | -11.8557
2.823 | 22.7873 | 94.5524 | -11.8577
2.826 | 22.7572 | 94.6207 | -11.8597
2.829 | 22.727 | 94.6889 | -11.8616
2.832 | 22.6968 | 94.7571 | -11.8635
2.835 | 22.6666 | 94.8251 | -11.8654
2.838 | 22.6364 | 94.8931 | -11.8673
2.841 | 22.6061 | 94.9609 | -11.8691
2.844 | 22.5759 | 95.0287 | -11.8709
2.847 | 22.5456 | 95.0964 | -11.8726
2.85 | 22.5152 | 95.164 | -11.8744
2.853 | 22.4849 | 95.2315 | -11.8761
2.856 | 22.4545 | 95.2989 | -11.8777
2.859 | 22.4242 | 95.3662 | -11.8793
2.862 | 22.3937 | 95.4334 | -11.8809
2.865 | 22.3633 | 95.5006 | -11.8825
2.868 | 22.3329 | 95.5676 | -11.884
2.871 | 22.3024 | 95.6346 | -11.8855
2.874 | 22.2719 | 95.7014 | -11.887
2.877 | 22.2414 | 95.7682 | -11.8885
2.88 | 22.2108 | 95.8349 | -11.8899
2.883 | 22.1803 | 95.9015 | -11.8912
2.886 | 22.1497 | 95.968 | -11.8926
2.889 | 22.1191 | 96.0344 | -11.8939
2.892 | 22.0884 | 96.1007 | -11.8952
2.895 | 22.0578 | 96.1669 | -11.8964
2.898 | 22.0271 | 96.233 | -11.8976
2.901 | 21.9964 | 96.2991 | -11.8988
2.904 | 21.9657 | 96.365 | -11.9
2.907 | 21.9349 | 96.4309 | -11.9011
2.91 | 21.9042 | 96.4966 | -11.9022
2.913 | 21.8734 | 96.5623 | -11.9032
2.916 | 21.8426 | 96.6278 | -11.9042
2.919 | 21.8117 | 96.6933 | -11.9052
2.922 | 21.7809 | 96.7587 | -11.9062
2.925 | 21.75 | 96.824 | -11.9071
2.928 | 21.7191 | 96.8892 | -11.908
2.931 | 21.6882 | 96.9543 | -11.9088
2.934 | 21.6572 | 97.0193 | -11.9097
2.937 | 21.6262 | 97.0843 | -11.9105
2.94 | 21.5953 | 97.1491 | -11.9112
2.943 | 21.5642 | 97.2138 | -11.912
2.946 | 21.5332 | 97.2785 | -11.9126
2.949 | 21.5021 | 97.343 | -11.9133
2.952 | 21.4711 | 97.4075 | -11.9139
2.955 | 21.4399 | 97.4719 | -11.9145
2.958 | 21.4088 | 97.5361 | -11.9151
2.961 | 21.3777 | 97.6003 | -11.9156
2.964 | 21.3465 | 97.6644 | -11.9161
2.967 | 21.3153 | 97.7284 | -11.9166
2.97 | 21.2841 | 97.7923 | -11.917
2.973 | 21.2528 | 97.8561 | -11.9174
2.976 | 21.2216 | 97.9198 | -11.9178
2.979 | 21.1903 | 97.9834 | -11.9181
2.982 | 21.159 | 98.047 | -11.9185
2.985 | 21.1277 | 98.1104 | -11.9187
2.988 | 21.0963 | 98.1737 | -11.919
2.991 | 21.0649 | 98.237 | -11.9192
2.994 | 21.0335 | 98.3001 | -11.9193
2.997 | 21.0021 | 98.3632 | -11.9195
3 | -19.0293 | 98.4261 | -11.9196
3.003 | -19.0608 | 98.369 | -11.9197
3.006 | -19.0922 | 98.3118 | -11.9197
3.009 | -19.1236 | 98.2544 | -11.9197
3.012 | -19.155 | 98.197 | -11.9197
3.015 | -19.1863 | 98.1395 | -11.9196
3.018 | -19.2176 | 98.0819 | -11.9195
3.021 | -19.249 | 98.0242 | -11.9194
3.024 | -19.2802 | 97.9664 | -11.9193
3.027 | -19.3115 | 97.9085 | -11.9191
3.03 | -19.3427 | 97.8505 | -11.9188
3.033 | -19.374 | 97.7925 | -11.9186
3.036 | -19.4052 | 97.7343 | -11.9183
3.039 | -19.4363 | 97.676 | -11.918
3.042 | -19.4675 | 97.6177 | -11.9176
3.045 | -19.4986 | 97.5592 | -11.9172
3.048 | -19.5297 | 97.5007 | -11.9168
3.051 | -19.5608 | 97.4421 | -11.9164
3.054 | -19.5919 | 97.3833 | -11.9159
3.057 | -19.6229 | 97.3245 | -11.9154
3.06 | -19.6539 | 97.2656 | -11.9148
3.063 | -19.6849 | 97.2066 | -11.9142
3.066 | -19.7159 | 97.1475 | -11.9136
3.069 | -19.7468 | 97.0883 | -11.913
3.072 | -19.7777 | 97.029 | -11.9123
3.075 | -19.8086 | 96.9696 | -11.9116
3.078 | -19.8395 | 96.9101 | -11.9109
3.081 | -19.8704 | 96.8506 | -11.9101
3.084 | -19.9012 | 96.7909 | -11.9093
3.087 | -19.932 | 96.7312 | -11.9084
3.09 | -19.9628 | 96.6713 | -11.9076
3.093 | -19.9936 | 96.6114 | -11.9067
3.096 | -20.0243 | 96.5514 | -11.9057
3.099 | -20.0551 | 96.4912 | -11.9047
3.102 | -20.0858 | 96.431 | -11.9037
3.105 | -20.1164 | 96.3707 | -11.9027
3.108 | -20.1471 | 96.3103 | -11.9016
3.111 | -20.1777 | 96.2499 | -11.9005
3.114 | -20.2083 | 96.1893 | -11.8994
3.117 | -20.2389 | 96.1286 | -11.8983
3.12 | -20.2695 | 96.0678 | -11.8971
3.123 | -20.3 | 96.007 | -11.8958
3.126 | -20.3305 | 95.946 | -11.8946
3.129 | -20.361 | 95.885 | -11.8933
3.132 | -20.3915 | 95.8239 | -11.892
3.135 | -20.422 | 95.7627 | -11.8906
3.138 | -20.4524 | 95.7013 | -11.8892
3.141 | -20.4828 | 95.6399 | -11.8878
3.144 | -20.5132 | 95.5784 | -11.8863
3.147 | -20.5436 | 95.5169 | -11.8849
3.15 | -20.5739 | 95.4552 | -11.8833
3.153 | -20.6042 | 95.3934 | -11.8818
3.156 | -20.6345 | 95.3316 | -11.8802
3.159 | -20.6648 | 95.2696 | -11.8786
3.162 | -20.695 | 95.2076 | -11.877
3.165 | -20.7253 | 95.1454 | -11.8753
3.168 | -20.7555 | 95.0832 | -11.8736
3.171 | -20.7856 | 95.0209 | -11.8718
3.174 | -20.8158 | 94.9585 | -11.8701
3.177 | -20.8459 | 94.896 | -11.8683
3.18 | -20.8761 | 94.8334 | -11.8664
3.183 | -20.9061 | 94.7708 | -11.8646
3.186 | -20.9362 | 94.708 | -11.8627
3.189 | -20.9663 | 94.6451 | -11.8607
3.192 | -20.9963 | 94.5822 | -11.8588
3.195 | -21.0263 | 94.5192 | -11.8568
3.198 | -21.0563 | 94.456 | -11.8548
3.201 | -21.0862 | 94.3928 | -11.8527
3.204 | -21.1162 | 94.3295 | -11.8506
3.207 | -21.1461 | 94.2661 | -11.8485
3.21 | -21.176 | 94.2026 | -11.8463
3.213 | -21.2058 | 94.1391 | -11.8442
3.216 | -21.2357 | 94.0754 | -11.842
3.219 | -21.2655 | 94.0117 | -11.8397
3.222 | -21.2953 | 93.9478 | -11.8374
3.225 | -21.3251 | 93.8839 | -11.8351
3.228 | -21.3548 | 93.8199 | -11.8328
3.231 | -21.3846 | 93.7558 | -11.8304
3.234 | -21.4143 | 93.6916 | -11.828
3.237 | -21.444 | 93.6273 | -11.8256
3.24 | -21.4736 | 93.5629 | -11.8231
3.243 | -21.5033 | 93.4984 | -11.8206
3.246 | -21.5329 | 93.4339 | -11.8181
3.249 | -21.5625 | 93.3692 | -11.8155
3.252 | -21.5921 | 93.3045 | -11.8129
3.255 | -21.6216 | 93.2397 | -11.8103
3.258 | -21.6512 | 93.1748 | -11.8077
3.261 | -21.6807 | 93.1098 | -11.805
3.264 | -21.7101 | 93.0447 | -11.8023
3.267 | -21.7396 | 92.9795 | -11.7995
3.27 | -21.769 | 92.9142 | -11.7968
3.273 | -21.7985 | 92.8489 | -11.7939
3.276 | -21.8279 | 92.7835 | -11.7911
3.279 | -21.8572 | 92.7179 | -11.7882
3.282 | -21.8866 | 92.6523 | -11.7853
3.285 | -21.9159 | 92.5866 | -11.7824
3.288 | -21.9452 | 92.5208 | -11.7794
3.291 | -21.9745 | 92.4549 | -11.7764
3.294 | -22.0038 | 92.389 | -11.7734
3.297 | -22.033 | 92.3229 | -11.7704
3.3 | -22.0622 | 92.2568 | -11.7673
3.303 | -22.0914 | 92.1905 | -11.7642
3.306 | -22.1206 | 92.1242 | -11.761
3.309 | -22.1497 | 92.0578 | -11.7578
3.312 | -22.1788 | 91.9913 | -11.7546
3.315 | -22.2079 | 91.9247 | -11.7514
3.318 | -22.237 | 91.8581 | -11.7481
3.321 | -22.2661 | 91.7913 | -11.7448
3.324 | -22.2951 | 91.7245 | -11.7415
3.327 | -22.3241 | 91.6576 | -11.7381
3.33 | -22.3531 | 91.5905 | -11.7347
3.333 | -22.3821 | 91.5234 | -11.7313
3.336 | -22.411 | 91.4562 | -11.7278
3.339 | -22.44 | 91.389 | -11.7244
3.342 | -22.4689 | 91.3216 | -11.7208
3.345 | -22.4977 | 91.2542 | -11.7173
3.348 | -22.5266 | 91.1866 | -11.7137
3.351 | -22.5554 | 91.119 | -11.7101
3.354 | -22.5842 | 91.0513 | -11.7065
3.357 | -22.613 | 90.9835 | -11.7028
3.36 | -22.6418 | 90.9156 | -11.6991
3.363 | -22.6705 | 90.8476 | -11.6954
3.366 | -22.6993 | 90.7796 | -11.6916
3.369 | -22.7279 | 90.7114 | -11.6878
3.372 | -22.7566 | 90.6432 | -11.684
3.375 | -22.7853 | 90.5749 | -11.6801
3.378 | -22.8139 | 90.5065 | -11.6763
3.381 | -22.8425 | 90.438 | -11.6724
3.384 | -22.8711 | 90.3694 | -11.6684
3.387 | -22.8997 | 90.3008 | -11.6644
3.39 | -22.9282 | 90.2321 | -11.6604
3.393 | -22.9567 | 90.1632 | -11.6564
3.396 | -22.9852 | 90.0943 | -11.6523
3.399 | -23.0137 | 90.0253 | -11.6483
3.402 | -23.0421 | 89.9562 | -11.6441
3.405 | -23.0706 | 89.8871 | -11.64
3.408 | -23.099 | 89.8178 | -11.6358
3.411 | -23.1274 | 89.7485 | -11.6316
3.414 | -23.1557 | 89.679 | -11.6273
3.417 | -23.184 | 89.6095 | -11.6231
3.42 | -23.2124 | 89.5399 | -11.6188
3.423 | -23.2407 | 89.4703 | -11.6144
3.426 | -23.2689 | 89.4005 | -11.6101
3.429 | -23.2972 | 89.3306 | -11.6057
3.432 | -23.3254 | 89.2607 | -11.6012
3.435 | -23.3536 | 89.1907 | -11.5968
3.438 | -23.3818 | 89.1206 | -11.5923
3.441 | -23.4099 | 89.0504 | -11.5878
3.444 | -23.4381 | 88.9801 | -11.5833
3.447 | -23.4662 | 88.9098 | -11.5787
3.45 | -23.4943 | 88.8393 | -11.5741
3.453 | -23.5223 | 88.7688 | -11.5694
3.456 | -23.5504 | 88.6982 | -11.5648
3.459 | -23.5784 | 88.6275 | -11.5601
3.462 | -23.6064 | 88.5567 | -11.5554
3.465 | -23.6344 | 88.4859 | -11.5506
3.468 | -23.6623 | 88.4149 | -11.5458
3.471 | -23.6903 | 88.3439 | -11.541
3.474 | -23.7182 | 88.2728 | -11.5362
3.477 | -23.7461 | 88.2016 | -11.5313
3.48 | -23.7739 | 88.1303 | -11.5264
3.483 | -23.8018 | 88.0589 | -11.5215
3.486 | -23.8296 | 87.9875 | -11.5165
3.489 | -23.8574 | 87.916 | -11.5116
3.492 | -23.8852 | 87.8443 | -11.5065
3.495 | -23.9129 | 87.7727 | -11.5015
3.498 | -23.9407 | 87.7009 | -11.4964
3.501 | -23.9684 | 87.629 | -11.4913
3.504 | -23.9961 | 87.5571 | -11.4862
3.507 | -24.0237 | 87.485 | -11.481
3.51 | -24.0514 | 87.4129 | -11.4758
3.513 | -24.079 | 87.3407 | -11.4706
3.516 | -24.1066 | 87.2684 | -11.4654
3.519 | -24.1341 | 87.1961 | -11.4601
3.522 | -24.1617 | 87.1236 | -11.4548
3.525 | -24.1892 | 87.0511 | -11.4494
3.528 | -24.2167 | 86.9785 | -11.4441
3.531 | -24.2442 | 86.9058 | -11.4387
3.534 | -24.2717 | 86.833 | -11.4332
3.537 | -24.2991 | 86.7602 | -11.4278
3.54 | -24.3265 | 86.6872 | -11.4223
3.543 | -24.3539 | 86.6142 | -11.4168
3.546 | -24.3813 | 86.5411 | -11.4113
3.549 | -24.4086 | 86.4679 | -11.4057
3.552 | -24.436 | 86.3947 | -11.4001
3.555 | -24.4633 | 86.3213 | -11.3945
3.558 | -24.4905 | 86.2479 | -11.3888
3.561 | -24.5178 | 86.1744 | -11.3831
3.564 | -24.545 | 86.1008 | -11.3774
3.567 | -24.5722 | 86.0271 | -11.3717
3.57 | -24.5994 | 85.9533 | -11.3659
3.573 | -24.6266 | 85.8795 | -11.3601
3.576 | -24.6537 | 85.8056 | -11.3543
3.579 | -24.6809 | 85.7316 | -11.3484
3.582 | -24.708 | 85.6575 | -11.3425
3.585 | -24.735 | 85.5833 | -11.3366
3.588 | -24.7621 | 85.5091 | -11.3307
3.591 | -24.7891 | 85.4348 | -11.3247
3.594 | -24.8161 | 85.3604 | -11.3187
3.597 | -24.8431 | 85.2859 | -11.3127
3.6 | -24.8701 | 85.2113 | -11.3066
3.603 | -24.897 | 85.1366 | -11.3005
3.606 | -24.924 | 85.0619 | -11.2944
3.609 | -24.9509 | 84.9871 | -11.2882
3.612 | -24.9777 | 84.9122 | -11.2821
3.615 | -25.0046 | 84.8372 | -11.2759
3.618 | -25.0314 | 84.7622 | -11.2696
3.621 | -25.0582 | 84.6871 | -11.2634
3.624 | -25.085 | 84.6118 | -11.2571
3.627 | -25.1118 | 84.5365 | -11.2508
3.63 | -25.1385 | 84.4612 | -11.2444
3.633 | -25.1652 | 84.3857 | -11.2381
3.636 | -25.1919 | 84.3102 | -11.2317
3.639 | -25.2186 | 84.2346 | -11.2253
3.642 | -25.2452 | 84.1589 | -11.2188
3.645 | -25.2719 | 84.0831 | -11.2123
3.648 | -25.2985 | 84.0072 | -11.2058
3.651 | -25.3251 | 83.9313 | -11.1993
3.654 | -25.3516 | 83.8553 | -11.1927
3.657 | -25.3782 | 83.7792 | -11.1861
3.66 | -25.4047 | 83.703 | -11.1795
3.663 | -25.4312 | 83.6268 | -11.1728
3.666 | -25.4576 | 83.5504 | -11.1661
3.669 | -25.4841 | 83.474 | -11.1594
3.672 | -25.5105 | 83.3975 | -11.1527
3.675 | -25.5369 | 83.3209 | -11.1459
3.678 | -25.5633 | 83.2443 | -11.1391
3.681 | -25.5896 | 83.1676 | -11.1323
3.684 | -25.616 | 83.0908 | -11.1255
3.687 | -25.6423 | 83.0139 | -11.1186
3.69 | -25.6686 | 82.9369 | -11.1117
3.693 | -25.6949 | 82.8599 | -11.1048
3.696 | -25.7211 | 82.7827 | -11.0978
3.699 | -25.7473 | 82.7055 | -11.0908
3.702 | -25.7735 | 82.6283 | -11.0838
3.705 | -25.7997 | 82.5509 | -11.0768
3.708 | -25.8259 | 82.4735 | -11.0697
3.711 | -25.852 | 82.3959 | -11.0626
3.714 | -25.8781 | 82.3183 | -11.0555
3.717 | -25.9042 | 82.2407 | -11.0483
3.72 | -25.9302 | 82.1629 | -11.0412
3.723 | -25.9563 | 82.0851 | -11.0339
3.726 | -25.9823 | 82.0072 | -11.0267
3.729 | -26.0083 | 81.9292 | -11.0195
3.732 | -26.0343 | 81.8511 | -11.0122
3.735 | -26.0602 | 81.773 | -11.0048
3.738 | -26.0862 | 81.6948 | -10.9975
3.741 | -26.1121 | 81.6165 | -10.9901
3.744 | -26.138 | 81.5381 | -10.9827
3.747 | -26.1638 | 81.4596 | -10.9753
3.75 | -26.1897 | 81.3811 | -10.9679
3.753 | -26.2155 | 81.3025 | -10.9604
3.756 | -26.2413 | 81.2238 | -10.9529
3.759 | -26.267 | 81.1451 | -10.9453
3.762 | -26.2928 | 81.0662 | -10.9378
3.765 | -26.3185 | 80.9873 | -10.9302
3.768 | -26.3442 | 80.9083 | -10.9226
3.771 | -26.3699 | 80.8292 | -10.9149
3.774 | -26.3956 | 80.7501 | -10.9073
3.777 | -26.4212 | 80.6709 | -10.8996
3.78 | -26.4468 | 80.5916 | -10.8918
3.783 | -26.4724 | 80.5122 | -10.8841
3.786 | -26.498 | 80.4327 | -10.8763
3.789 | -26.5235 | 80.3532 | -10.8685
3.792 | -26.5491 | 80.2736 | -10.8607
3.795 | -26.5746 | 80.1939 | -10.8528
3.798 | -26.6 | 80.1141 | -10.8449
3.801 | -26.6255 | 80.0343 | -10.837
3.804 | -26.6509 | 79.9544 | -10.8291
3.807 | -26.6763 | 79.8744 | -10.8211
3.81 | -26.7017 | 79.7943 | -10.8131
3.813 | -26.7271 | 79.7142 | -10.8051
3.816 | -26.7525 | 79.634 | -10.7971
3.819 | -26.7778 | 79.5537 | -10.789
3.822 | -26.8031 | 79.4733 | -10.7809
3.825 | -26.8284 | 79.3929 | -10.7728
3.828 | -26.8536 | 79.3123 | -10.7646
3.831 | -26.8788 | 79.2317 | -10.7564
3.834 | -26.904 | 79.1511 | -10.7482
3.837 | -26.9292 | 79.0703 | -10.74
3.84 | -26.9544 | 78.9895 | -10.7317
3.843 | -26.9795 | 78.9086 | -10.7235
3.846 | -27.0047 | 78.8276 | -10.7151
3.849 | -27.0298 | 78.7466 | -10.7068
3.852 | -27.0548 | 78.6654 | -10.6984
3.855 | -27.0799 | 78.5842 | -10.6901
3.858 | -27.1049 | 78.5029 | -10.6816
3.861 | -27.1299 | 78.4216 | -10.6732
3.864 | -27.1549 | 78.3402 | -10.6647
3.867 | -27.1799 | 78.2587 | -10.6562
3.87 | -27.2048 | 78.1771 | -10.6477
3.873 | -27.2297 | 78.0954 | -10.6392
3.876 | -27.2546 | 78.0137 | -10.6306
3.879 | -27.2795 | 77.9319 | -10.622
3.882 | -27.3044 | 77.85 | -10.6134
3.885 | -27.3292 | 77.7681 | -10.6047
3.888 | -27.354 | 77.6861 | -10.596
3.891 | -27.3788 | 77.604 | -10.5873
3.894 | -27.4035 | 77.5218 | -10.5786
3.897 | -27.4283 | 77.4395 | -10.5699
3.9 | -27.453 | 77.3572 | -10.5611
3.903 | -27.4777 | 77.2748 | -10.5523
3.906 | -27.5023 | 77.1923 | -10.5434
3.909 | -27.527 | 77.1098 | -10.5346
3.912 | -27.5516 | 77.0272 | -10.5257
3.915 | -27.5762 | 76.9445 | -10.5168
3.918 | -27.6008 | 76.8617 | -10.5078
3.921 | -27.6254 | 76.7789 | -10.4989
3.924 | -27.6499 | 76.696 | -10.4899
3.927 | -27.6744 | 76.613 | -10.4809
3.93 | -27.6989 | 76.5299 | -10.4718
3.933 | -27.7234 | 76.4468 | -10.4628
3.936 | -27.7478 | 76.3636 | -10.4537
3.939 | -27.7722 | 76.2803 | -10.4446
3.942 | -27.7966 | 76.197 | -10.4354
3.945 | -27.821 | 76.1135 | -10.4263
3.948 | -27.8454 | 76.03 | -10.4171
3.951 | -27.8697 | 75.9465 | -10.4079
3.954 | -27.894 | 75.8628 | -10.3986
3.957 | -27.9183 | 75.7791 | -10.3893
3.96 | -27.9426 | 75.6953 | -10.3801
3.963 | -27.9668 | 75.6114 | -10.3707
3.966 | -27.991 | 75.5275 | -10.3614
3.969 | -28.0152 | 75.4435 | -10.352
3.972 | -28.0394 | 75.3594 | -10.3426
3.975 | -28.0635 | 75.2753 | -10.3332
3.978 | -28.0877 | 75.191 | -10.3238
3.981 | -28.1118 | 75.1067 | -10.3143
3.984 | -28.1359 | 75.0224 | -10.3048
3.987 | -28.1599 | 74.9379 | -10.2953
3.99 | -28.184 | 74.8534 | -10.2857
3.993 | -28.208 | 74.7688 | -10.2762
3.996 | -28.232 | 74.6841 | -10.2666
3.999 | -28.256 | 74.5994 | -10.2569
4.002 | -31.1919 | 74.5088 | -10.2473
4.005 | -31.2159 | 74.4152 | -10.2376
4.008 | -31.2398 | 74.3215 | -10.2279
4.011 | -31.2636 | 74.2277 | -10.2182
4.014 | -31.2875 | 74.1339 | -10.2085
4.017 | -31.3113 | 74.04 | -10.1987
4.02 | -31.3352 | 73.946 | -10.1889
4.023 | -31.3589 | 73.852 | -10.1791
4.026 | -31.3827 | 73.7579 | -10.1692
4.029 | -31.4065 | 73.6637 | -10.1594
4.032 | -31.4302 | 73.5695 | -10.1495
4.035 | -31.4539 | 73.4751 | -10.1396
4.038 | -31.4776 | 73.3807 | -10.1296
4.041 | -31.5012 | 73.2863 | -10.1197
4.044 | -31.5249 | 73.1917 | -10.1097
4.047 | -31.5485 | 73.0971 | -10.0996
4.05 | -31.5721 | 73.0024 | -10.0896
4.053 | -31.5956 | 72.9077 | -10.0795
4.056 | -31.6192 | 72.8129 | -10.0695
4.059 | -31.6427 | 72.718 | -10.0593
4.062 | -31.6662 | 72.623 | -10.0492
4.065 | -31.6897 | 72.528 | -10.039
4.068 | -31.7131 | 72.4329 | -10.0289
4.071 | -31.7366 | 72.3377 | -10.0186
4.074 | -31.76 | 72.2424 | -10.0084
4.077 | -31.7834 | 72.1471 | -9.9981
4.08 | -31.8067 | 72.0517 | -9.9879
4.083 | -31.8301 | 71.9563 | -9.9776
4.086 | -31.8534 | 71.8608 | -9.9672
4.089 | -31.8767 | 71.7652 | -9.9569
4.092 | -31.9 | 71.6695 | -9.9465
4.095 | -31.9232 | 71.5738 | -9.9361
4.098 | -31.9464 | 71.478 | -9.9257
4.101 | -31.9697 | 71.3821 | -9.9152
4.104 | -31.9928 | 71.2861 | -9.9047
4.107 | -32.016 | 71.1901 | -9.8942
4.11 | -32.0391 | 71.094 | -9.8837
4.113 | -32.0623 | 70.9979 | -9.8732
4.116 | -32.0854 | 70.9017 | -9.8626
4.119 | -32.1084 | 70.8054 | -9.852
4.122 | -32.1315 | 70.709 | -9.8414
4.125 | -32.1545 | 70.6126 | -9.8307
4.128 | -32.1775 | 70.5161 | -9.8201
4.131 | -32.2005 | 70.4195 | -9.8094
4.134 | -32.2235 | 70.3229 | -9.7987
4.137 | -32.2464 | 70.2262 | -9.7879
4.14 | -32.2693 | 70.1294 | -9.7772
4.143 | -32.2922 | 70.0326 | -9.7664
4.146 | -32.3151 | 69.9357 | -9.7556
4.149 | -32.3379 | 69.8387 | -9.7448
4.152 | -32.3607 | 69.7416 | -9.7339
4.155 | -32.3835 | 69.6445 | -9.723
4.158 | -32.4063 | 69.5473 | -9.7121
4.161 | -32.4291 | 69.4501 | -9.7012
4.164 | -32.4518 | 69.3528 | -9.6903
4.167 | -32.4745 | 69.2554 | -9.6793
4.17 | -32.4972 | 69.1579 | -9.6683
4.173 | -32.5199 | 69.0604 | -9.6573
4.176 | -32.5425 | 68.9628 | -9.6463
4.179 | -32.5652 | 68.8651 | -9.6352
4.182 | -32.5878 | 68.7674 | -9.6241
4.185 | -32.6103 | 68.6696 | -9.613
4.188 | -32.6329 | 68.5717 | -9.6019
4.191 | -32.6554 | 68.4738 | -9.5907
4.194 | -32.6779 | 68.3758 | -9.5795
4.197 | -32.7004 | 68.2777 | -9.5683
4.2 | -32.7229 | 68.1796 | -9.5571
4.203 | -32.7453 | 68.0814 | -9.5459
4.206 | -32.7677 | 67.9831 | -9.5346
4.209 | -32.7901 | 67.8848 | -9.5233
4.212 | -32.8125 | 67.7864 | -9.512
4.215 | -32.8349 | 67.6879 | -9.5007
4.218 | -32.8572 | 67.5894 | -9.4893
4.221 | -32.8795 | 67.4908 | -9.4779
4.224 | -32.9018 | 67.3921 | -9.4665
4.227 | -32.9241 | 67.2934 | -9.4551
4.23 | -32.9463 | 67.1946 | -9.4436
4.233 | -32.9685 | 67.0957 | -9.4322
4.236 | -32.9907 | 66.9968 | -9.4207
4.239 | -33.0129 | 66.8977 | -9.4092
4.242 | -33.035 | 66.7987 | -9.3976
4.245 | -33.0572 | 66.6995 | -9.3861
4.248 | -33.0793 | 66.6003 | -9.3745
4.251 | -33.1013 | 66.5011 | -9.3629
4.254 | -33.1234 | 66.4017 | -9.3512
4.257 | -33.1454 | 66.3023 | -9.3396
4.26 | -33.1675 | 66.2029 | -9.3279
4.263 | -33.1895 | 66.1033 | -9.3162
4.266 | -33.2114 | 66.0037 | -9.3045
4.269 | -33.2334 | 65.904 | -9.2928
4.272 | -33.2553 | 65.8043 | -9.281
4.275 | -33.2772 | 65.7045 | -9.2692
4.278 | -33.2991 | 65.6047 | -9.2574
4.281 | -33.3209 | 65.5047 | -9.2456
4.284 | -33.3428 | 65.4047 | -9.2338
4.287 | -33.3646 | 65.3047 | -9.2219
4.29 | -33.3864 | 65.2045 | -9.21
4.293 | -33.4081 | 65.1043 | -9.1981
4.296 | -33.4299 | 65.0041 | -9.1861
4.299 | -33.4516 | 64.9038 | -9.1742
4.302 | -33.4733 | 64.8034 | -9.1622
4.305 | -33.495 | 64.7029 | -9.1502
4.308 | -33.5166 | 64.6024 | -9.1382
4.311 | -33.5383 | 64.5018 | -9.1261
4.314 | -33.5599 | 64.4012 | -9.1141
4.317 | -33.5815 | 64.3005 | -9.102
4.32 | -33.603 | 64.1997 | -9.0899
4.323 | -33.6246 | 64.0988 | -9.0777
4.326 | -33.6461 | 63.9979 | -9.0656
4.329 | -33.6676 | 63.897 | -9.0534
4.332 | -33.6891 | 63.7959 | -9.0412
4.335 | -33.7105 | 63.6948 | -9.029
4.338 | -33.732 | 63.5937 | -9.0168
4.341 | -33.7534 | 63.4924 | -9.0045
4.344 | -33.7747 | 63.3912 | -8.9922
4.347 | -33.7961 | 63.2898 | -8.9799
4.35 | -33.8175 | 63.1884 | -8.9676
4.353 | -33.8388 | 63.0869 | -8.9553
4.356 | -33.8601 | 62.9853 | -8.9429
4.359 | -33.8813 | 62.8837 | -8.9305
4.362 | -33.9026 | 62.7821 | -8.9181
4.365 | -33.9238 | 62.6803 | -8.9057
4.368 | -33.945 | 62.5785 | -8.8932
4.371 | -33.9662 | 62.4766 | -8.8808
4.374 | -33.9874 | 62.3747 | -8.8683
4.377 | -34.0085 | 62.2727 | -8.8558
4.38 | -34.0296 | 62.1707 | -8.8432
4.383 | -34.0507 | 62.0685 | -8.8307
4.386 | -34.0718 | 61.9664 | -8.8181
4.389 | -34.0928 | 61.8641 | -8.8055
4.392 | -34.1138 | 61.7618 | -8.7929
4.395 | -34.1349 | 61.6594 | -8.7803
4.398 | -34.1558 | 61.557 | -8.7676
4.401 | -34.1768 | 61.4545 | -8.7549
4.404 | -34.1977 | 61.3519 | -8.7422
4.407 | -34.2186 | 61.2493 | -8.7295
4.41 | -34.2395 | 61.1466 | -8.7168
4.413 | -34.2604 | 61.0439 | -8.704
4.416 | -34.2812 | 60.9411 | -8.6912
4.419 | -34.3021 | 60.8382 | -8.6784
4.422 | -34.3229 | 60.7352 | -8.6656
4.425 | -34.3436 | 60.6322 | -8.6528
4.428 | -34.3644 | 60.5292 | -8.6399
4.431 | -34.3851 | 60.4261 | -8.627
4.434 | -34.4058 | 60.3229 | -8.6141
4.437 | -34.4265 | 60.2196 | -8.6012
4.44 | -34.4472 | 60.1163 | -8.5883
4.443 | -34.4678 | 60.0129 | -8.5753
4.446 | -34.4885 | 59.9095 | -8.5623
4.449 | -34.5091 | 59.806 | -8.5493
4.452 | -34.5296 | 59.7025 | -8.5363
4.455 | -34.5502 | 59.5988 | -8.5233
4.458 | -34.5707 | 59.4952 | -8.5102
4.461 | -34.5912 | 59.3914 | -8.4971
4.464 | -34.6117 | 59.2876 | -8.484
4.467 | -34.6322 | 59.1837 | -8.4709
4.47 | -34.6526 | 59.0798 | -8.4578
4.473 | -34.673 | 58.9758 | -8.4446
4.476 | -34.6934 | 58.8718 | -8.4314
4.479 | -34.7138 | 58.7677 | -8.4182
4.482 | -34.7341 | 58.6635 | -8.405
4.485 | -34.7545 | 58.5593 | -8.3918
4.488 | -34.7748 | 58.455 | -8.3785
4.491 | -34.7951 | 58.3506 | -8.3652
4.494 | -34.8153 | 58.2462 | -8.3519
4.497 | -34.8356 | 58.1417 | -8.3386
4.5 | -34.8558 | 58.0372 | -8.3253
4.503 | -34.876 | 57.9326 | -8.3119
4.506 | -34.8961 | 57.8279 | -8.2985
4.509 | -34.9163 | 57.7232 | -8.2852
4.512 | -34.9364 | 57.6184 | -8.2717
4.515 | -34.9565 | 57.5136 | -8.2583
4.518 | -34.9766 | 57.4087 | -8.2449
4.521 | -34.9966 | 57.3037 | -8.2314
4.524 | -35.0167 | 57.1987 | -8.2179
4.527 | -35.0367 | 57.0936 | -8.2044
4.53 | -35.0567 | 56.9885 | -8.1908
4.533 | -35.0766 | 56.8833 | -8.1773
4.536 | -35.0966 | 56.778 | -8.1637
4.539 | -35.1165 | 56.6727 | -8.1501
4.542 | -35.1364 | 56.5673 | -8.1365
4.545 | -35.1563 | 56.4619 | -8.1229
4.548 | -35.1761 | 56.3564 | -8.1093
4.551 | -35.196 | 56.2508 | -8.0956
4.554 | -35.2158 | 56.1452 | -8.0819
4.557 | -35.2356 | 56.0395 | -8.0682
4.56 | -35.2553 | 55.9338 | -8.0545
4.563 | -35.2751 | 55.828 | -8.0408
4.566 | -35.2948 | 55.7222 | -8.027
4.569 | -35.3145 | 55.6162 | -8.0132
4.572 | -35.3342 | 55.5103 | -7.9995
4.575 | -35.3538 | 55.4042 | -7.9856
4.578 | -35.3735 | 55.2981 | -7.9718
4.581 | -35.3931 | 55.192 | -7.958
4.584 | -35.4127 | 55.0858 | -7.9441
4.587 | -35.4322 | 54.9795 | -7.9302
4.59 | -35.4518 | 54.8732 | -7.9163
4.593 | -35.4713 | 54.7668 | -7.9024
4.596 | -35.4908 | 54.6604 | -7.8884
4.599 | -35.5102 | 54.5539 | -7.8745
4.602 | -35.5297 | 54.4473 | -7.8605
4.605 | -35.5491 | 54.3407 | -7.8465
4.608 | -35.5685 | 54.234 | -7.8325
4.611 | -35.5879 | 54.1273 | -7.8185
4.614 | -35.6073 | 54.0205 | -7.8044
4.617 | -35.6266 | 53.9136 | -7.7903
4.62 | -35.6459 | 53.8067 | -7.7763
4.623 | -35.6652 | 53.6998 | -7.7622
4.626 | -35.6845 | 53.5927 | -7.748
4.629 | -35.7037 | 53.4856 | -7.7339
4.632 | -35.723 | 53.3785 | -7.7197
4.635 | -35.7422 | 53.2713 | -7.7056
4.638 | -35.7613 | 53.1641 | -7.6914
4.641 | -35.7805 | 53.0567 | -7.6772
4.644 | -35.7996 | 52.9494 | -7.6629
4.647 | -35.8187 | 52.8419 | -7.6487
4.65 | -35.8378 | 52.7345 | -7.6344
4.653 | -35.8569 | 52.6269 | -7.6201
4.656 | -35.8759 | 52.5193 | -7.6058
4.659 | -35.895 | 52.4117 | -7.5915
4.662 | -35.914 | 52.3039 | -7.5772
4.665 | -35.9329 | 52.1962 | -7.5628
4.668 | -35.9519 | 52.0883 | -7.5485
4.671 | -35.9708 | 51.9805 | -7.5341
4.674 | -35.9897 | 51.8725 | -7.5197
4.677 | -36.0086 | 51.7645 | -7.5052
4.68 | -36.0275 | 51.6565 | -7.4908
4.683 | -36.0463 | 51.5484 | -7.4764
4.686 | -36.0652 | 51.4402 | -7.4619
4.689 | -36.084 | 51.332 | -7.4474
4.692 | -36.1027 | 51.2237 | -7.4329
4.695 | -36.1215 | 51.1154 | -7.4184
4.698 | -36.1402 | 51.007 | -7.4038
4.701 | -36.1589 | 50.8985 | -7.3893
4.704 | -36.1776 | 50.79 | -7.3747
4.707 | -36.1963 | 50.6814 | -7.3601
4.71 | -36.2149 | 50.5728 | -7.3455
4.713 | -36.2335 | 50.4642 | -7.3308
4.716 | -36.2521 | 50.3554 | -7.3162
4.719 | -36.2707 | 50.2466 | -7.3015
4.722 | -36.2892 | 50.1378 | -7.2869
4.725 | -36.3078 | 50.0289 | -7.2722
4.728 | -36.3263 | 49.92 | -7.2575
4.731 | -36.3448 | 49.811 | -7.2427
4.734 | -36.3632 | 49.7019 | -7.228
4.737 | -36.3817 | 49.5928 | -7.2132
4.74 | -36.4001 | 49.4836 | -7.1984
4.743 | -36.4185 | 49.3744 | -7.1836
4.746 | -36.4368 | 49.2651 | -7.1688
4.749 | -36.4552 | 49.1558 | -7.154
4.752 | -36.4735 | 49.0464 | -7.1392
4.755 | -36.4918 | 48.9369 | -7.1243
4.758 | -36.5101 | 48.8274 | -7.1094
4.761 | -36.5284 | 48.7178 | -7.0945
4.764 | -36.5466 | 48.6082 | -7.0796
4.767 | -36.5648 | 48.4986 | -7.0647
4.77 | -36.583 | 48.3888 | -7.0498
4.773 | -36.6012 | 48.2791 | -7.0348
4.776 | -36.6193 | 48.1692 | -7.0198
4.779 | -36.6374 | 48.0594 | -7.0048
4.782 | -36.6555 | 47.9494 | -6.9898
4.785 | -36.6736 | 47.8394 | -6.9748
4.788 | -36.6917 | 47.7294 | -6.9598
4.791 | -36.7097 | 47.6193 | -6.9447
4.794 | -36.7277 | 47.5091 | -6.9296
4.797 | -36.7457 | 47.3989 | -6.9146
4.8 | -36.7637 | 47.2886 | -6.8995
4.803 | -36.7816 | 47.1783 | -6.8843
4.806 | -36.7995 | 47.068 | -6.8692
4.809 | -36.8174 | 46.9575 | -6.8541
4.812 | -36.8353 | 46.847 | -6.8389
4.815 | -36.8531 | 46.7365 | -6.8237
4.818 | -36.871 | 46.6259 | -6.8085
4.821 | -36.8888 | 46.5153 | -6.7933
4.824 | -36.9066 | 46.4046 | -6.7781
4.827 | -36.9243 | 46.2939 | -6.7628
4.83 | -36.9421 | 46.1831 | -6.7476
4.833 | -36.9598 | 46.0722 | -6.7323
4.836 | -36.9775 | 45.9613 | -6.717
4.839 | -36.9952 | 45.8503 | -6.7017
4.842 | -37.0128 | 45.7393 | -6.6864
4.845 | -37.0304 | 45.6283 | -6.6711
4.848 | -37.048 | 45.5171 | -6.6557
4.851 | -37.0656 | 45.406 | -6.6403
4.854 | -37.0832 | 45.2947 | -6.625
4.857 | -37.1007 | 45.1835 | -6.6096
4.86 | -37.1182 | 45.0721 | -6.5941
4.863 | -37.1357 | 44.9608 | -6.5787
4.866 | -37.1532 | 44.8493 | -6.5633
4.869 | -37.1706 | 44.7378 | -6.5478
4.872 | -37.1881 | 44.6263 | -6.5324
4.875 | -37.2055 | 44.5147 | -6.5169
4.878 | -37.2228 | 44.4031 | -6.5014
4.881 | -37.2402 | 44.2914 | -6.4858
4.884 | -37.2575 | 44.1796 | -6.4703
4.887 | -37.2749 | 44.0678 | -6.4548
4.89 | -37.2921 | 43.956 | -6.4392
4.893 | -37.3094 | 43.8441 | -6.4236
4.896 | -37.3267 | 43.7321 | -6.408
4.899 | -37.3439 | 43.6201 | -6.3924
4.902 | -37.3611 | 43.5081 | -6.3768
4.905 | -37.3783 | 43.396 | -6.3612
4.908 | -37.3954 | 43.2838 | -6.3455
4.911 | -37.4125 | 43.1716 | -6.3299
4.914 | -37.4297 | 43.0593 | -6.3142
4.917 | -37.4467 | 42.947 | -6.2985
4.92 | -37.4638 | 42.8346 | -6.2828
4.923 | -37.4808 | 42.7222 | -6.2671
4.926 | -37.4979 | 42.6098 | -6.2513
4.929 | -37.5149 | 42.4972 | -6.2356
4.932 | -37.5318 | 42.3847 | -6.2198
4.935 | -37.5488 | 42.272 | -6.2041
4.938 | -37.5657 | 42.1594 | -6.1883
4.941 | -37.5826 | 42.0466 | -6.1725
4.944 | -37.5995 | 41.9339 | -6.1566
4.947 | -37.6164 | 41.821 | -6.1408
4.95 | -37.6332 | 41.7082 | -6.125
4.953 | -37.65 | 41.5952 | -6.1091
4.956 | -37.6668 | 41.4823 | -6.0932
4.959 | -37.6836 | 41.3692 | -6.0773
4.962 | -37.7004 | 41.2562 | -6.0614
4.965 | -37.7171 | 41.143 | -6.0455
4.968 | -37.7338 | 41.0299 | -6.0296
4.971 | -37.7505 | 40.9166 | -6.0136
4.974 | -37.7671 | 40.8034 | -5.9977
4.977 | -37.7838 | 40.69 | -5.9817
4.98 | -37.8004 | 40.5767 | -5.9657
4.983 | -37.817 | 40.4632 | -5.9497
4.986 | -37.8335 | 40.3498 | -5.9337
4.989 | -37.8501 | 40.2362 | -5.9177
4.992 | -37.8666 | 40.1227 | -5.9017
4.995 | -37.8831 | 40.009 | -5.8856
4.998 | -37.8996 | 39.8954 | -5.8695
5.001 | -37.9161 | 39.7816 | -5.8535
5.004 | -37.9325 | 39.6679 | -5.8374
5.007 | -37.9488 | 39.554 | -5.8213
5.01 | -37.9652 | 39.4402 | -5.8051
5.013 | -37.9814 | 39.3263 | -5.789
5.016 | -37.9977 | 39.2123 | -5.7729
5.019 | -38.0139 | 39.0983 | -5.7567
5.022 | -38.03 | 38.9842 | -5.7405
5.025 | -38.0461 | 38.8701 | -5.7243
5.028 | -38.0622 | 38.7559 | -5.7081
5.031 | -38.0782 | 38.6417 | -5.6919
5.034 | -38.0942 | 38.5275 | -5.6757
5.037 | -38.1101 | 38.4131 | -5.6595
5.04 | -38.126 | 38.2988 | -5.6432
5.043 | -38.1418 | 38.1844 | -5.627
5.046 | -38.1576 | 38.0699 | -5.6107
5.049 | -38.1733 | 37.9554 | -5.5944
5.052 | -38.189 | 37.8409 | -5.5781
5.055 | -38.2047 | 37.7263 | -5.5618
5.058 | -38.2203 | 37.6117 | -5.5455
5.061 | -38.2358 | 37.497 | -5.5291
5.064 | -38.2513 | 37.3823 | -5.5128
5.067 | -38.2668 | 37.2675 | -5.4964
5.07 | -38.2822 | 37.1527 | -5.48
5.073 | -38.2976 | 37.0378 | -5.4636
5.076 | -38.313 | 36.9229 | -5.4472
5.079 | -38.3283 | 36.8079 | -5.4308
5.082 | -38.3435 | 36.6929 | -5.4144
5.085 | -38.3587 | 36.5779 | -5.398
5.088 | -38.3739 | 36.4628 | -5.3815
5.091 | -38.389 | 36.3476 | -5.3651
5.094 | -38.404 | 36.2324 | -5.3486
5.097 | -38.4191 | 36.1172 | -5.3321
5.1 | -38.434 | 36.0019 | -5.3156
5.103 | -38.449 | 35.8866 | -5.2991
5.106 | -38.4639 | 35.7712 | -5.2826
5.109 | -38.4787 | 35.6558 | -5.266
5.112 | -38.4935 | 35.5403 | -5.2495
5.115 | -38.5082 | 35.4248 | -5.2329
5.118 | -38.5229 | 35.3093 | -5.2164
5.121 | -38.5376 | 35.1937 | -5.1998
5.124 | -38.5522 | 35.0781 | -5.1832
5.127 | -38.5668 | 34.9624 | -5.1666
5.13 | -38.5813 | 34.8467 | -5.15
5.133 | -38.5958 | 34.7309 | -5.1333
5.136 | -38.6102 | 34.6151 | -5.1167
5.139 | -38.6246 | 34.4992 | -5.1
5.142 | -38.639 | 34.3833 | -5.0834
5.145 | -38.6533 | 34.2674 | -5.0667
5.148 | -38.6675 | 34.1514 | -5.05
5.151 | -38.6817 | 34.0354 | -5.0333
5.154 | -38.6959 | 33.9193 | -5.0166
5.157 | -38.71 | 33.8032 | -4.9999
5.16 | -38.7241 | 33.6871 | -4.9831
5.163 | -38.7381 | 33.5709 | -4.9664
5.166 | -38.7521 | 33.4546 | -4.9496
5.169 | -38.7661 | 33.3384 | -4.9329
5.172 | -38.78 | 33.222 | -4.9161
5.175 | -38.7938 | 33.1057 | -4.8993
5.178 | -38.8076 | 32.9893 | -4.8825
5.181 | -38.8214 | 32.8728 | -4.8657
5.184 | -38.8351 | 32.7564 | -4.8489
5.187 | -38.8488 | 32.6398 | -4.8321
5.19 | -38.8624 | 32.5233 | -4.8152
5.193 | -38.876 | 32.4067 | -4.7984
5.196 | -38.8895 | 32.29 | -4.7815
5.199 | -38.903 | 32.1733 | -4.7646
5.202 | -38.9165 | 32.0566 | -4.7477
5.205 | -38.9299 | 31.9398 | -4.7308
5.208 | -38.9432 | 31.823 | -4.7139
5.211 | -38.9565 | 31.7062 | -4.697
5.214 | -38.9698 | 31.5893 | -4.6801
5.217 | -38.983 | 31.4723 | -4.6631
5.22 | -38.9962 | 31.3554 | -4.6462
5.223 | -39.0093 | 31.2384 | -4.6292
5.226 | -39.0224 | 31.1213 | -4.6123
5.229 | -39.0354 | 31.0042 | -4.5953
5.232 | -39.0484 | 30.8871 | -4.5783
5.235 | -39.0614 | 30.7699 | -4.5613
5.238 | -39.0743 | 30.6527 | -4.5443
5.241 | -39.0872 | 30.5355 | -4.5272
5.244 | -39.1 | 30.4182 | -4.5102
5.247 | -39.1127 | 30.3009 | -4.4932
5.25 | -39.1255 | 30.1835 | -4.4761
5.253 | -39.1382 | 30.0661 | -4.4591
5.256 | -39.1508 | 29.9487 | -4.442
5.259 | -39.1634 | 29.8312 | -4.4249
5.262 | -39.1759 | 29.7137 | -4.4078
5.265 | -39.1884 | 29.5962 | -4.3907
5.268 | -39.2009 | 29.4786 | -4.3736
5.271 | -39.2133 | 29.361 | -4.3565
5.274 | -39.2257 | 29.2433 | -4.3393
5.277 | -39.238 | 29.1256 | -4.3222
5.28 | -39.2503 | 29.0079 | -4.305
5.283 | -39.2625 | 28.8901 | -4.2879
5.286 | -39.2747 | 28.7723 | -4.2707
5.289 | -39.2868 | 28.6545 | -4.2535
5.292 | -39.2989 | 28.5366 | -4.2363
5.295 | -39.311 | 28.4187 | -4.2191
5.298 | -39.323 | 28.3007 | -4.2019
5.301 | -39.3349 | 28.1827 | -4.1847
5.304 | -39.3469 | 28.0647 | -4.1675
5.307 | -39.3587 | 27.9467 | -4.1502
5.31 | -39.3706 | 27.8286 | -4.133
5.313 | -39.3823 | 27.7104 | -4.1157
5.316 | -39.3941 | 27.5923 | -4.0985
5.319 | -39.4058 | 27.4741 | -4.0812
5.322 | -39.4174 | 27.3558 | -4.0639
5.325 | -39.429 | 27.2376 | -4.0466
5.328 | -39.4406 | 27.1193 | -4.0293
5.331 | -39.4521 | 27.0009 | -4.012
5.334 | -39.4635 | 26.8825 | -3.9947
5.337 | -39.475 | 26.7641 | -3.9773
5.34 | -39.4863 | 26.6457 | -3.96
5.343 | -39.4977 | 26.5272 | -3.9427
5.346 | -39.509 | 26.4087 | -3.9253
5.349 | -39.5202 | 26.2902 | -3.9079
5.352 | -39.5314 | 26.1716 | -3.8906
5.355 | -39.5425 | 26.053 | -3.8732
5.358 | -39.5537 | 25.9343 | -3.8558
5.361 | -39.5647 | 25.8157 | -3.8384
5.364 | -39.5757 | 25.6969 | -3.821
5.367 | -39.5867 | 25.5782 | -3.8036
5.37 | -39.5976 | 25.4594 | -3.7861
5.373 | -39.6085 | 25.3406 | -3.7687
5.376 | -39.6193 | 25.2218 | -3.7513
5.379 | -39.6301 | 25.1029 | -3.7338
5.382 | -39.6409 | 24.984 | -3.7163
5.385 | -39.6516 | 24.8651 | -3.6989
5.388 | -39.6622 | 24.7461 | -3.6814
5.391 | -39.6729 | 24.6271 | -3.6639
5.394 | -39.6834 | 24.508 | -3.6464
5.397 | -39.6939 | 24.389 | -3.6289
5.4 | -39.7044 | 24.2699 | -3.6114
5.403 | -39.7148 | 24.1508 | -3.5939
5.406 | -39.7252 | 24.0316 | -3.5764
5.409 | -39.7356 | 23.9124 | -3.5588
5.412 | -39.7459 | 23.7932 | -3.5413
5.415 | -39.7561 | 23.6739 | -3.5237
5.418 | -39.7663 | 23.5546 | -3.5062
5.421 | -39.7765 | 23.4353 | -3.4886
5.424 | -39.7866 | 23.316 | -3.471
5.427 | -39.7967 | 23.1966 | -3.4535
5.43 | -39.8067 | 23.0772 | -3.4359
5.433 | -39.8167 | 22.9578 | -3.4183
5.436 | -39.8266 | 22.8383 | -3.4007
5.439 | -39.8365 | 22.7188 | -3.3831
5.442 | -39.8464 | 22.5993 | -3.3654
5.445 | -39.8562 | 22.4797 | -3.3478
5.448 | -39.8659 | 22.3602 | -3.3302
5.451 | -39.8756 | 22.2405 | -3.3125
5.454 | -39.8853 | 22.1209 | -3.2949
5.457 | -39.8949 | 22.0012 | -3.2772
5.46 | -39.9045 | 21.8815 | -3.2596
5.463 | -39.914 | 21.7618 | -3.2419
5.466 | -39.9235 | 21.642 | -3.2242
5.469 | -39.933 | 21.5223 | -3.2065
5.472 | -39.9423 | 21.4024 | -3.1888
5.475 | -39.9517 | 21.2826 | -3.1711
5.478 | -39.961 | 21.1627 | -3.1534
5.481 | -39.9703 | 21.0428 | -3.1357
5.484 | -39.9795 | 20.9229 | -3.118
5.487 | -39.9887 | 20.803 | -3.1003
5.49 | -39.9978 | 20.683 | -3.0825
5.493 | -40.0069 | 20.563 | -3.0648
5.496 | -40.0159 | 20.4429 | -3.047
5.499 | -40.0249 | 20.3229 | -3.0293
5.502 | -40.0338 | 20.2028 | -3.0115
5.505 | -40.0427 | 20.0827 | -2.9937
5.508 | -40.0516 | 19.9625 | -2.976
5.511 | -40.0604 | 19.8424 | -2.9582
5.514 | -40.0692 | 19.7222 | -2.9404
5.517 | -40.0779 | 19.602 | -2.9226
5.52 | -40.0866 | 19.4817 | -2.9048
5.523 | -40.0952 | 19.3614 | -2.887
5.526 | -40.1038 | 19.2411 | -2.8692
5.529 | -40.1123 | 19.1208 | -2.8513
5.532 | -40.1208 | 19.0005 | -2.8335
5.535 | -40.1293 | 18.8801 | -2.8157
5.538 | -40.1377 | 18.7597 | -2.7978
5.541 | -40.146 | 18.6393 | -2.78
5.544 | -40.1544 | 18.5188 | -2.7621
5.547 | -40.1626 | 18.3983 | -2.7443
5.55 | -40.1709 | 18.2778 | -2.7264
5.553 | -40.179 | 18.1573 | -2.7085
5.556 | -40.1872 | 18.0368 | -2.6907
5.559 | -40.1953 | 17.9162 | -2.6728
5.562 | -40.2033 | 17.7956 | -2.6549
5.565 | -40.2113 | 17.675 | -2.637
5.568 | -40.2193 | 17.5543 | -2.6191
5.571 | -40.2272 | 17.4336 | -2.6012
5.574 | -40.2351 | 17.313 | -2.5833
5.577 | -40.2429 | 17.1922 | -2.5653
5.58 | -40.2506 | 17.0715 | -2.5474
5.583 | -40.2584 | 16.9507 | -2.5295
5.586 | -40.2661 | 16.8299 | -2.5115
5.589 | -40.2737 | 16.7091 | -2.4936
5.592 | -40.2813 | 16.5883 | -2.4757
5.595 | -40.2889 | 16.4675 | -2.4577
5.598 | -40.2964 | 16.3466 | -2.4397
5.601 | -40.3038 | 16.2257 | -2.4218
5.604 | -40.3112 | 16.1047 | -2.4038
5.607 | -40.3186 | 15.9838 | -2.3858
5.61 | -40.3259 | 15.8628 | -2.3678
5.613 | -40.3332 | 15.7418 | -2.3499
5.616 | -40.3405 | 15.6208 | -2.3319
5.619 | -40.3476 | 15.4998 | -2.3139
5.622 | -40.3548 | 15.3788 | -2.2959
5.625 | -40.3619 | 15.2577 | -2.2779
5.628 | -40.3689 | 15.1366 | -2.2599
5.631 | -40.376 | 15.0155 | -2.2418
5.634 | -40.3829 | 14.8943 | -2.2238
5.637 | -40.3898 | 14.7732 | -2.2058
5.64 | -40.3967 | 14.652 | -2.1878
5.643 | -40.4036 | 14.5308 | -2.1697
5.646 | -40.4103 | 14.4096 | -2.1517
5.649 | -40.4171 | 14.2883 | -2.1336
5.652 | -40.4238 | 14.1671 | -2.1156
5.655 | -40.4304 | 14.0458 | -2.0975
5.658 | -40.437 | 13.9245 | -2.0795
5.661 | -40.4436 | 13.8032 | -2.0614
5.664 | -40.4501 | 13.6818 | -2.0433
5.667 | -40.4566 | 13.5605 | -2.0252
5.67 | -40.463 | 13.4391 | -2.0072
5.673 | -40.4694 | 13.3177 | -1.9891
5.676 | -40.4757 | 13.1963 | -1.971
5.679 | -40.482 | 13.0748 | -1.9529
5.682 | -40.4883 | 12.9534 | -1.9348
5.685 | -40.4945 | 12.8319 | -1.9167
5.688 | -40.5006 | 12.7104 | -1.8986
5.691 | -40.5067 | 12.5889 | -1.8805
5.694 | -40.5128 | 12.4674 | -1.8624
5.697 | -40.5188 | 12.3458 | -1.8443
5.7 | -40.5248 | 12.2243 | -1.8261
5.703 | -40.5307 | 12.1027 | -1.808
5.706 | -40.5366 | 11.9811 | -1.7899
5.709 | -40.5425 | 11.8594 | -1.7717
5.712 | -40.5483 | 11.7378 | -1.7536
5.715 | -40.554 | 11.6162 | -1.7355
5.718 | -40.5597 | 11.4945 | -1.7173
5.721 | -40.5654 | 11.3728 | -1.6992
5.724 | -40.571 | 11.2511 | -1.681
5.727 | -40.5766 | 11.1294 | -1.6628
5.73 | -40.5821 | 11.0076 | -1.6447
5.733 | -40.5876 | 10.8859 | -1.6265
5.736 | -40.593 | 10.7641 | -1.6083
5.739 | -40.5984 | 10.6423 | -1.5902
5.742 | -40.6037 | 10.5205 | -1.572
5.745 | -40.609 | 10.3987 | -1.5538
5.748 | -40.6143 | 10.2769 | -1.5356
5.751 | -40.6195 | 10.155 | -1.5174
5.754 | -40.6247 | 10.0331 | -1.4993
5.757 | -40.6298 | 9.9113 | -1.4811
5.76 | -40.6349 | 9.7894 | -1.4629
5.763 | -40.6399 | 9.6675 | -1.4447
5.766 | -40.6449 | 9.5455 | -1.4265
5.769 | -40.6498 | 9.4236 | -1.4083
5.772 | -40.6547 | 9.3016 | -1.39
5.775 | -40.6596 | 9.1797 | -1.3718
5.778 | -40.6644 | 9.0577 | -1.3536
5.781 | -40.6692 | 8.9357 | -1.3354
5.784 | -40.6739 | 8.8137 | -1.3172
5.787 | -40.6785 | 8.6916 | -1.299
5.79 | -40.6832 | 8.5696 | -1.2807
5.793 | -40.6877 | 8.4475 | -1.2625
5.796 | -40.6923 | 8.3255 | -1.2443
5.799 | -40.6968 | 8.2034 | -1.226
5.802 | -40.7012 | 8.0813 | -1.2078
5.805 | -40.7056 | 7.9592 | -1.1895
5.808 | -40.71 | 7.837 | -1.1713
5.811 | -40.7143 | 7.7149 | -1.1531
5.814 | -40.7186 | 7.5928 | -1.1348
5.817 | -40.7228 | 7.4706 | -1.1166
5.82 | -40.727 | 7.3484 | -1.0983
5.823 | -40.7311 | 7.2262 | -1.08
5.826 | -40.7352 | 7.104 | -1.0618
5.829 | -40.7392 | 6.9818 | -1.0435
5.832 | -40.7432 | 6.8596 | -1.0253
5.835 | -40.7472 | 6.7374 | -1.007
5.838 | -40.7511 | 6.6151 | -0.98872
5.841 | -40.7549 | 6.4929 | -0.97045
5.844 | -40.7587 | 6.3706 | -0.95218
5.847 | -40.7625 | 6.2483 | -0.9339
5.85 | -40.7662 | 6.126 | -0.91562
5.853 | -40.7699 | 6.0037 | -0.89735
5.856 | -40.7736 | 5.8814 | -0.87906
5.859 | -40.7772 | 5.7591 | -0.86078
5.862 | -40.7807 | 5.6367 | -0.8425
5.865 | -40.7842 | 5.5144 | -0.82421
5.868 | -40.7877 | 5.392 | -0.80592
5.871 | -40.7911 | 5.2697 | -0.78763
5.874 | -40.7944 | 5.1473 | -0.76934
5.877 | -40.7978 | 5.0249 | -0.75104
5.88 | -40.801 | 4.9025 | -0.73275
5.883 | -40.8043 | 4.7801 | -0.71445
5.886 | -40.8075 | 4.6577 | -0.69615
5.889 | -40.8106 | 4.5352 | -0.67785
5.892 | -40.8137 | 4.4128 | -0.65955
5.895 | -40.8167 | 4.2904 | -0.64124
5.898 | -40.8197 | 4.1679 | -0.62294
5.901 | -40.8227 | 4.0454 | -0.60463
5.904 | -40.8256 | 3.923 | -0.58632
5.907 | -40.8285 | 3.8005 | -0.56801
5.91 | -40.8313 | 3.678 | -0.5497
5.913 | -40.8341 | 3.5555 | -0.53139
5.916 | -40.8368 | 3.433 | -0.51308
5.919 | -40.8395 | 3.3105 | -0.49476
5.922 | -40.8422 | 3.188 | -0.47645
5.925 | -40.8448 | 3.0654 | -0.45813
5.928 | -40.8473 | 2.9429 | -0.43982
5.931 | -40.8498 | 2.8203 | -0.4215
5.934 | -40.8523 | 2.6978 | -0.40318
5.937 | -40.8547 | 2.5752 | -0.38486
5.94 | -40.8571 | 2.4527 | -0.36654
5.943 | -40.8594 | 2.3301 | -0.34822
5.946 | -40.8617 | 2.2075 | -0.32989
5.949 | -40.864 | 2.0849 | -0.31157
5.952 | -40.8662 | 1.9623 | -0.29325
5.955 | -40.8683 | 1.8397 | -0.27492
5.958 | -40.8704 | 1.7171 | -0.2566
5.961 | -40.8725 | 1.5945 | -0.23827
5.964 | -40.8745 | 1.4719 | -0.21994
5.967 | -40.8765 | 1.3492 | -0.20162
5.97 | -40.8784 | 1.2266 | -0.18329
5.973 | -40.8803 | 1.104 | -0.16496
5.976 | -40.8821 | 0.98133 | -0.14663
5.979 | -40.8839 | 0.85868 | -0.1283
5.982 | -40.8857 | 0.73603 | -0.10998
5.985 | -40.8874 | 0.61337 | -0.091647
5.988 | -40.889 | 0.49071 | -0.073318
5.991 | -40.8906 | 0.36804 | -0.054989
5.994 | -40.8922 | 0.24536 | -0.036659
5.997 | -40.8937 | 0.12268 | -0.01833
6 | -40.8952 | 1.1546e-14 | -2.6197e-14