## INPUT
Secondary Beam Optimization - INPUT
Lx [m] | 14
Ly [m] | 8
q [kN/m2] | 3
Point Loads (blank row terminates)
LoadID | P [kN] | x [m] | y [m]
P1 | 80 | 4 | 3
P2 | 50 | 2 | 5
P3 | 30 | 2 | 2
P4 | 10 | 7 | 4
Layout Candidates
Enable X-direction beams (span=Lx, array along Y) | TRUE
Enable Y-direction beams (span=Ly, array along X) | TRUE
Place beams at both edges (0 and width) | TRUE
Point load distribution rule (1=Nearest, 2=Distance-ratio) | 2
Pitch Candidates |  |  |  | Optional pitch list (if provided, overrides start/end/step)
Pitch start [m] | 1.5 |  |  | Pitch [m]
Pitch end [m] | 14 |  |  | (example)
Pitch step [m] | 0.5
Short-side pitch limit [m] (fixed display; > excluded) | 3
Material / Allowables / Solver
E | 205000 | N/mm2
fb [N/mm2] | 156
fv [N/mm2] | 90.4
deflection_limit (e.g., 360 for L/360) | 250
tol (relative) | 1e-06
max_iter | 5
n_div (>=50 recommended) | 2000
Section Candidates (ascending rank; blank row terminates)
Rank | SectionName | w_g [kN/m] | h [mm] | b [mm] | tw [mm] | tf [mm] | A [mm2] | Z [mm3] | I [mm4] | Av [mm2]
1 | H-150x75x5x7 | 0.13734
2 | H-200x100x5.5x8 | 0.20503
3 | H-250x125x6x9 | 0.28449
4 | H-300x150x6.5x9 | 0.36003
5 | H-350x175x7x11 | 0.48461
6 | H-400x200x8x13 | 0.64157
7 | H-500x200x10x16 | 0.86524
8 | H-600x200x11x17 | 1.0104