## INPUT
Secondary Beam Optimization - INPUT
Lx [m] | 10
Ly [m] | 6
q [kN/m2] | 5
Point Loads (blank row terminates)
LoadID | P [kN] | x [m] | y [m]
P1 | 80 | 4 | 3
P2 | 50 | 2 | 5
P3 | 30 | 2 | 2
P4 | 10 | 7 | 4
Layout Candidates
Enable X-direction beams (span=Lx, array along Y) | TRUE
Enable Y-direction beams (span=Ly, array along X) | TRUE
Place beams at both edges (0 and width) | TRUE
Point load distribution rule (1=Nearest, 2=Distance-ratio) | 2
Pitch Candidates |  |  |  | Optional pitch list (if provided, overrides start/end/step)
Pitch start [m] | 1.5 |  |  | Pitch [m]
Pitch end [m] | 3 |  |  | (example) | 1.5
Pitch step [m] | 0.5 |  |  |  | 2
Short-side pitch limit [m] (fixed display; > excluded) | 3 |  |  |  | 3
Material / Allowables / Solver
E | 205000 | N/mm2
fb [N/mm2] | 156
fv [N/mm2] | 90.4
deflection_limit (e.g., 360 for L/360) | 250
tol (relative) | 1e-06
max_iter | 5
n_div (>=50 recommended) | 2000
Section Candidates (ascending rank; blank row terminates)
Rank | SectionName | w_g [kN/m] | h [mm] | b [mm] | tw [mm] | tf [mm] | A [mm2] | Z [mm3] | I [mm4] | Av [mm2]
1 | H-150x75x5x7 | 0.13734
2 | H-200x100x5.5x8 | 0.20503
3 | H-250x125x6x9 | 0.28449
4 | H-300x150x6.5x9 | 0.36003
5 | H-350x175x7x11 | 0.48461
6 | H-400x200x8x13 | 0.64157

## RESULT
Secondary Beam Optimization RESULT
Notes: Units are kN, m. E/fb/fv are converted from N/mm2 to kN/m2. Mode-B is removed.
Mode-A best (total weight minimum)
Dir | Pitch[m] | MaxRankUsed | TotalWeight[kN] | Mmax[kN*m] | Vmax[kN] | dmax[mm] | utilMax | OK/NG
Y | 2 | 6 | 12.2939 | 166.2204 | 86.0914 | 17.3473 | 0.92795 | OK
All candidates (Mode-A only)
Dir | Pitch[m] | N_MAIN | N_TRANS | MaxRankUsed | TotalWeight[kN] | Mmax[kN*m] | Vmax[kN] | dmax[mm] | utilMax | OK/NG
Y | 2 | 4 | 1 | 6 | 12.2939 | 166.2204 | 86.0914 | 17.3473 | 0.92795 | OK
Y | 1.5 | 6 | 4 | 5 | 14.871 | 115.4583 | 62.7795 | 19.3236 | 0.98694 | OK
X | 1.5 | 0 | 0 |  |  | 0 | 0 | 0 |  | NG: No feasible MAIN section for X02
X | 2 | 0 | 0 |  |  | 0 | 0 | 0 |  | NG: No feasible MAIN section for X01
X | 3 | 0 | 0 |  |  | 0 | 0 | 0 |  | NG: No feasible MAIN section for X01
Y | 3 | 0 | 0 |  |  | 0 | 0 | 0 |  | NG: No feasible MAIN section for Y01
Beam checks (per member) - best solution
No | BeamID | Type | Dir | Pos/Fixed[m] | Left[m] | Right[m] | Span[m] | Rank | Section | w_g[kN/m] | w_avg[kN/m] | w_max[kN/m] | Ra[kN] | Rb[kN] | Npoint | Mmax[kN*m] | x_Mmax[m] | Vmax[kN] | x_Vmax[m] | dmax[mm] | x_dmax[m] | util_M | util_V | util_d | util_max | OK/NG
1 | Y01 | MAIN | Y | 2 |  |  | 6 | 6 | H-400x200x8x13 | 0.64157 | 11.4749 | 15.6416 | 62.758 | 86.0914 | 2 | 117.9759 | 2.892 | 86.0914 | 6 | 9.6636 | 3.024 | 0.65862 | 0.31829 | 0.40265 | 0.65862 | OK
2 | Y02 | MAIN | Y | 4 |  |  | 6 | 6 | H-400x200x8x13 | 0.64157 | 8.9749 | 10.6416 | 66.9247 | 66.9247 | 1 | 166.2204 | 3 | 66.9247 | 6 | 11.3038 | 3 | 0.92795 | 0.24743 | 0.47099 | 0.92795 | OK
3 | Y03 | MAIN | Y | 6 |  |  | 6 | 4 | H-300x150x6.5x9 | 0.36003 | 8.6934 | 10.36 | 27.7925 | 29.505 | 1 | 50.2323 | 3.165 | 29.505 | 6 | 13.1668 | 3.027 | 0.69672 | 0.17806 | 0.54862 | 0.69672 | OK
4 | Y04 | MAIN | Y | 8 |  |  | 6 | 4 | H-300x150x6.5x9 | 0.36003 | 11.1934 | 15.36 | 35.2925 | 37.005 | 1 | 66.8529 | 3.111 | 37.005 | 6 | 17.3473 | 3.021 | 0.92725 | 0.22332 | 0.7228 | 0.92725 | OK
101 | TB_P4 | TRANS | X | 4 | 6 | 8 | 2 | 1 | H-150x75x5x7 | 0.13734 | 0.13734 | 0.13734 | 5.1373 | 5.1373 | 1 | 5.0687 | 1 | 5.1373 | 0 | 1.2881 | 1 | 0.37956 | 0.083572 | 0.16101 | 0.37956 | OK
Load allocation to supports (includes TRANS/MAIN reactions) - best solution
LoadID | SupportNo | SupportID | AllocatedP[kN]
P1 | 2 | Y02 | 80
P2 | 1 | Y01 | 50
P3 | 1 | Y01 | 30
P4 | 3 | Y03 | 5.1373
P4 | 4 | Y04 | 5.1373
MAINR_Y01_A | 0 | PERIM_Y0 | 62.758
MAINR_Y01_B | 0 | PERIM_YL | 86.0914
MAINR_Y02_A | 0 | PERIM_Y0 | 66.9247
MAINR_Y02_B | 0 | PERIM_YL | 66.9247
MAINR_Y03_A | 0 | PERIM_Y0 | 27.7925
MAINR_Y03_B | 0 | PERIM_YL | 29.505
MAINR_Y04_A | 0 | PERIM_Y0 | 35.2925
MAINR_Y04_B | 0 | PERIM_YL | 37.005
Member list - best solution
MemberType | Rank | Section | Count | TotalLen[m] | w_g[kN/m] | Weight[kN]
MAIN | 4 | H-300x150x6.5x9 | 2 | 12 | 0.36003 | 4.3203
MAIN | 6 | H-400x200x8x13 | 2 | 12 | 0.64157 | 7.6989
TRANS | 1 | H-150x75x5x7 | 1 | 2 | 0.13734 | 0.27468
TOTAL | [5 empty] | 12.2939
PLAN view is written to sheet 'LAYOUT' (cells only).

## LAYOUT
LAYOUT / PLAN VIEW (cells only)
Mode-A best (total weight minimum) |  |  |  | 1 |  |  | 2 |  |  | 3 |  |  |  | 4
PLAN: Y-dir, pitch=2.0 m, totalW=12.294 kN, maxR=6 |  | 0 | 1 |  | 2 | 3 |  | 4 | 5 |  | 6 |  | 7 |  | 8 | 9 | 10
0
1
| 2 |  |  |  | ◎P3
| 3 | [6 empty] | ◎P1
101
| 4 | [9 empty] | ▲P4 |  | ●P4 |  | ▲P4
| 5 |  |  |  | ◎P2
6
Legend:
MAIN beam: light-blue fill
TRANS beam: yellow fill
Worst utilization member: RED fill
Point load: red ●ID, Allocation marker: blue ▲ID (◎ID if both overlap)

## TRACE
seq | time | cand_id | direction | pitch | member_id | member_type | phase | message | data_json
1 | 2026-02-11T15:57:19 | C001 | X | 1.5 |  |  | CAND_START | Start candidate C001 | {"direction": "X", "pitch": 1.5, "load_share_model": "KAMEKKO"}
2 | 2026-02-11T15:57:19 | C001 | X | 1.5 |  |  | LOAD_DIST_START | Distribute point loads | {"n_loads": 4, "n_supports": 5, "supports": ["PERIM_Y0", "X01", "X02", "X03", "PERIM_YL"]}
3 | 2026-02-11T15:57:19 | C001 | X | 1.5 |  |  | LOAD_ON_BEAM | P1 on MAIN | {"P": 80.0, "beam": "X02", "a_span": 4.0, "c_pitch": 3.0}
4 | 2026-02-11T15:57:19 | C001 | X | 1.5 |  |  | LOAD_OFF_BEAM | P2 off MAIN -> TRANS | {"P": 50.0, "tb_id": "TB_P2", "span_dir": "Y", "fixed_coord": 2.0, "left_sup": "X03", "right_sup": "PERIM_YL", "left_pos": 4.5, "right_pos": 6.0, "a_tb": 0.5}
5 | 2026-02-11T15:57:19 | C001 | X | 1.5 |  |  | LOAD_OFF_BEAM | P3 off MAIN -> TRANS | {"P": 30.0, "tb_id": "TB_P3", "span_dir": "Y", "fixed_coord": 2.0, "left_sup": "X01", "right_sup": "X02", "left_pos": 1.5, "right_pos": 3.0, "a_tb": 0.5}
6 | 2026-02-11T15:57:19 | C001 | X | 1.5 |  |  | LOAD_OFF_BEAM | P4 off MAIN -> TRANS | {"P": 10.0, "tb_id": "TB_P4", "span_dir": "Y", "fixed_coord": 7.0, "left_sup": "X02", "right_sup": "X03", "left_pos": 3.0, "right_pos": 4.5, "a_tb": 1.0}
7 | 2026-02-11T15:57:19 | C001 | X | 1.5 |  |  | SYSTEM_BUILT | System definitions built | {"n_main": 3, "n_trans": 3, "n_base_alloc": 1}
8 | 2026-02-11T15:57:19 | C001 | X | 1.5 | TB_P2 | TRANS | TRANS_START | Design TRANS TB_P2 | {"span": 1.5, "load_id": "P2", "P": 50.0, "a_tb": 0.5, "left": "X03", "right": "PERIM_YL"}
9 | 2026-02-11T15:57:19 | C001 | X | 1.5 | TB_P2 | TRANS | MEMBER_BEST | Selected section | {"sec_rank": 2, "sec_name": "H-200x100x5.5x8", "util": 0.6084251716055369}
10 | 2026-02-11T15:57:19 | C001 | X | 1.5 | TB_P2 | TRANS | TRANS_CHOSEN | Chosen TRANS section rank=2 | {"sec": "H-200x100x5.5x8", "Ra": 33.48710508333333, "Rb": 16.82043841666667, "util": 0.6084251716055369}
11 | 2026-02-11T15:57:19 | C001 | X | 1.5 | TB_P3 | TRANS | TRANS_START | Design TRANS TB_P3 | {"span": 1.5, "load_id": "P3", "P": 30.0, "a_tb": 0.5, "left": "X01", "right": "X02"}
12 | 2026-02-11T15:57:19 | C001 | X | 1.5 | TB_P3 | TRANS | MEMBER_BEST | Selected section | {"sec_rank": 1, "sec_name": "H-150x75x5x7", "util": 0.7512163409188721}
13 | 2026-02-11T15:57:19 | C001 | X | 1.5 | TB_P3 | TRANS | TRANS_CHOSEN | Chosen TRANS section rank=1 | {"sec": "H-150x75x5x7", "Ra": 20.103004999999996, "Rb": 10.103005, "util": 0.7512163409188721}
14 | 2026-02-11T15:57:19 | C001 | X | 1.5 | TB_P4 | TRANS | TRANS_START | Design TRANS TB_P4 | {"span": 1.5, "load_id": "P4", "P": 10.0, "a_tb": 1.0, "left": "X02", "right": "X03"}
15 | 2026-02-11T15:57:19 | C001 | X | 1.5 | TB_P4 | TRANS | MEMBER_BEST | Selected section | {"sec_rank": 1, "sec_name": "H-150x75x5x7", "util": 0.2521199512506098}
16 | 2026-02-11T15:57:19 | C001 | X | 1.5 | TB_P4 | TRANS | TRANS_CHOSEN | Chosen TRANS section rank=1 | {"sec": "H-150x75x5x7", "Ra": 3.436338333333328, "Rb": 6.7696716666666665, "util": 0.2521199512506098}
17 | 2026-02-11T15:57:19 | C001 | X | 1.5 | X01 | MAIN | MAIN_START | Design MAIN X01 | {"span": 10.0, "pos": 1.5, "trib_width": 2.25, "trib_left": 1.5, "trib_right": 0.75, "n_point": 1}
18 | 2026-02-11T15:57:19 | C001 | X | 1.5 | X01 | MAIN | MEMBER_BEST | Selected section | {"sec_rank": 6, "sec_name": "H-400x200x8x13", "util": 0.9281922293897042}
19 | 2026-02-11T15:57:19 | C001 | X | 1.5 | X01 | MAIN | MAIN_CHOSEN | Chosen MAIN section rank=6 | {"sec": "H-400x200x8x13", "util": 0.9281922293897042, "w_avg": 10.485324000000265, "w_max": 11.891574}
20 | 2026-02-11T15:57:19 | C001 | X | 1.5 | X02 | MAIN | MAIN_START | Design MAIN X02 | {"span": 10.0, "pos": 3.0, "trib_width": 1.5, "trib_left": 0.75, "trib_right": 0.75, "n_point": 3}
21 | 2026-02-11T15:57:19 | C001 | X | 1.5 | X02 | MAIN | MEMBER_NO_FEASIBLE | No feasible section | {"member_type": "MAIN", "span_dir": "X", "span": 10.0, "n_point": 3}
22 | 2026-02-11T15:57:19 | C002 | X | 2 |  |  | CAND_START | Start candidate C002 | {"direction": "X", "pitch": 2.0, "load_share_model": "KAMEKKO"}
23 | 2026-02-11T15:57:19 | C002 | X | 2 |  |  | LOAD_DIST_START | Distribute point loads | {"n_loads": 4, "n_supports": 4, "supports": ["PERIM_Y0", "X01", "X02", "PERIM_YL"]}
24 | 2026-02-11T15:57:19 | C002 | X | 2 |  |  | LOAD_OFF_BEAM | P1 off MAIN -> TRANS | {"P": 80.0, "tb_id": "TB_P1", "span_dir": "Y", "fixed_coord": 4.0, "left_sup": "X01", "right_sup": "X02", "left_pos": 2.0, "right_pos": 4.0, "a_tb": 1.0}
25 | 2026-02-11T15:57:19 | C002 | X | 2 |  |  | LOAD_OFF_BEAM | P2 off MAIN -> TRANS | {"P": 50.0, "tb_id": "TB_P2", "span_dir": "Y", "fixed_coord": 2.0, "left_sup": "X02", "right_sup": "PERIM_YL", "left_pos": 4.0, "right_pos": 6.0, "a_tb": 1.0}
26 | 2026-02-11T15:57:19 | C002 | X | 2 |  |  | LOAD_ON_BEAM | P3 on MAIN | {"P": 30.0, "beam": "X01", "a_span": 2.0, "c_pitch": 2.0}
27 | 2026-02-11T15:57:19 | C002 | X | 2 |  |  | LOAD_ON_BEAM | P4 on MAIN | {"P": 10.0, "beam": "X02", "a_span": 7.0, "c_pitch": 4.0}
28 | 2026-02-11T15:57:19 | C002 | X | 2 |  |  | SYSTEM_BUILT | System definitions built | {"n_main": 2, "n_trans": 2, "n_base_alloc": 2}
29 | 2026-02-11T15:57:19 | C002 | X | 2 | TB_P1 | TRANS | TRANS_START | Design TRANS TB_P1 | {"span": 2.0, "load_id": "P1", "P": 80.0, "a_tb": 1.0, "left": "X01", "right": "X02"}
30 | 2026-02-11T15:57:19 | C002 | X | 2 | TB_P1 | TRANS | MEMBER_BEST | Selected section | {"sec_rank": 3, "sec_name": "H-250x125x6x9", "util": 0.8262473849839473}
31 | 2026-02-11T15:57:19 | C002 | X | 2 | TB_P1 | TRANS | TRANS_CHOSEN | Chosen TRANS section rank=3 | {"sec": "H-250x125x6x9", "Ra": 40.28449000000001, "Rb": 40.28449, "util": 0.8262473849839473}
32 | 2026-02-11T15:57:19 | C002 | X | 2 | TB_P2 | TRANS | TRANS_START | Design TRANS TB_P2 | {"span": 2.0, "load_id": "P2", "P": 50.0, "a_tb": 1.0, "left": "X02", "right": "PERIM_YL"}
33 | 2026-02-11T15:57:19 | C002 | X | 2 | TB_P2 | TRANS | MEMBER_BEST | Selected section | {"sec_rank": 2, "sec_name": "H-200x100x5.5x8", "util": 0.9137975238069704}
34 | 2026-02-11T15:57:19 | C002 | X | 2 | TB_P2 | TRANS | TRANS_CHOSEN | Chosen TRANS section rank=2 | {"sec": "H-200x100x5.5x8", "Ra": 25.205029000000014, "Rb": 25.205029, "util": 0.9137975238069704}
35 | 2026-02-11T15:57:19 | C002 | X | 2 | X01 | MAIN | MAIN_START | Design MAIN X01 | {"span": 10.0, "pos": 2.0, "trib_width": 3.0, "trib_left": 2.0, "trib_right": 1.0, "n_point": 2}
36 | 2026-02-11T15:57:19 | C002 | X | 2 | X01 | MAIN | MEMBER_NO_FEASIBLE | No feasible section | {"member_type": "MAIN", "span_dir": "X", "span": 10.0, "n_point": 2}
37 | 2026-02-11T15:57:19 | C003 | X | 3 |  |  | CAND_START | Start candidate C003 | {"direction": "X", "pitch": 3.0, "load_share_model": "KAMEKKO"}
38 | 2026-02-11T15:57:19 | C003 | X | 3 |  |  | LOAD_DIST_START | Distribute point loads | {"n_loads": 4, "n_supports": 3, "supports": ["PERIM_Y0", "X01", "PERIM_YL"]}
39 | 2026-02-11T15:57:19 | C003 | X | 3 |  |  | LOAD_ON_BEAM | P1 on MAIN | {"P": 80.0, "beam": "X01", "a_span": 4.0, "c_pitch": 3.0}
40 | 2026-02-11T15:57:19 | C003 | X | 3 |  |  | LOAD_OFF_BEAM | P2 off MAIN -> TRANS | {"P": 50.0, "tb_id": "TB_P2", "span_dir": "Y", "fixed_coord": 2.0, "left_sup": "X01", "right_sup": "PERIM_YL", "left_pos": 3.0, "right_pos": 6.0, "a_tb": 2.0}
41 | 2026-02-11T15:57:19 | C003 | X | 3 |  |  | LOAD_OFF_BEAM | P3 off MAIN -> TRANS | {"P": 30.0, "tb_id": "TB_P3", "span_dir": "Y", "fixed_coord": 2.0, "left_sup": "PERIM_Y0", "right_sup": "X01", "left_pos": 0.0, "right_pos": 3.0, "a_tb": 2.0}
42 | 2026-02-11T15:57:19 | C003 | X | 3 |  |  | LOAD_OFF_BEAM | P4 off MAIN -> TRANS | {"P": 10.0, "tb_id": "TB_P4", "span_dir": "Y", "fixed_coord": 7.0, "left_sup": "X01", "right_sup": "PERIM_YL", "left_pos": 3.0, "right_pos": 6.0, "a_tb": 1.0}
43 | 2026-02-11T15:57:19 | C003 | X | 3 |  |  | SYSTEM_BUILT | System definitions built | {"n_main": 1, "n_trans": 3, "n_base_alloc": 1}
44 | 2026-02-11T15:57:19 | C003 | X | 3 | TB_P2 | TRANS | TRANS_START | Design TRANS TB_P2 | {"span": 3.0, "load_id": "P2", "P": 50.0, "a_tb": 2.0, "left": "X01", "right": "PERIM_YL"}
45 | 2026-02-11T15:57:19 | C003 | X | 3 | TB_P2 | TRANS | MEMBER_BEST | Selected section | {"sec_rank": 3, "sec_name": "H-250x125x6x9", "util": 0.6917852242330088}
46 | 2026-02-11T15:57:19 | C003 | X | 3 | TB_P2 | TRANS | TRANS_CHOSEN | Chosen TRANS section rank=3 | {"sec": "H-250x125x6x9", "Ra": 17.093401666666686, "Rb": 33.76006833333334, "util": 0.6917852242330088}
47 | 2026-02-11T15:57:19 | C003 | X | 3 | TB_P3 | TRANS | TRANS_START | Design TRANS TB_P3 | {"span": 3.0, "load_id": "P3", "P": 30.0, "a_tb": 2.0, "left": "PERIM_Y0", "right": "X01"}
48 | 2026-02-11T15:57:19 | C003 | X | 3 | TB_P3 | TRANS | MEMBER_BEST | Selected section | {"sec_rank": 2, "sec_name": "H-200x100x5.5x8", "util": 0.7353360276460635}
49 | 2026-02-11T15:57:19 | C003 | X | 3 | TB_P3 | TRANS | TRANS_CHOSEN | Chosen TRANS section rank=2 | {"sec": "H-200x100x5.5x8", "Ra": 10.30754349999999, "Rb": 20.307543499999998, "util": 0.7353360276460635}
50 | 2026-02-11T15:57:19 | C003 | X | 3 | TB_P4 | TRANS | TRANS_START | Design TRANS TB_P4 | {"span": 3.0, "load_id": "P4", "P": 10.0, "a_tb": 1.0, "left": "X01", "right": "PERIM_YL"}
51 | 2026-02-11T15:57:19 | C003 | X | 3 | TB_P4 | TRANS | MEMBER_BEST | Selected section | {"sec_rank": 1, "sec_name": "H-150x75x5x7", "util": 0.5093834153341786}
52 | 2026-02-11T15:57:19 | C003 | X | 3 | TB_P4 | TRANS | TRANS_CHOSEN | Chosen TRANS section rank=1 | {"sec": "H-150x75x5x7", "Ra": 6.872676666666656, "Rb": 3.5393433333333335, "util": 0.5093834153341786}
53 | 2026-02-11T15:57:19 | C003 | X | 3 | X01 | MAIN | MAIN_START | Design MAIN X01 | {"span": 10.0, "pos": 3.0, "trib_width": 6.0, "trib_left": 3.0, "trib_right": 3.0, "n_point": 4}
54 | 2026-02-11T15:57:19 | C003 | X | 3 | X01 | MAIN | MEMBER_NO_FEASIBLE | No feasible section | {"member_type": "MAIN", "span_dir": "X", "span": 10.0, "n_point": 4}
55 | 2026-02-11T15:57:19 | C004 | Y | 1.5 |  |  | CAND_START | Start candidate C004 | {"direction": "Y", "pitch": 1.5, "load_share_model": "KAMEKKO"}
56 | 2026-02-11T15:57:19 | C004 | Y | 1.5 |  |  | LOAD_DIST_START | Distribute point loads | {"n_loads": 4, "n_supports": 8, "supports": ["PERIM_X0", "Y01", "Y02", "Y03", "Y04", "Y05", "Y06", "PERIM_XL"]}
57 | 2026-02-11T15:57:19 | C004 | Y | 1.5 |  |  | LOAD_OFF_BEAM | P1 off MAIN -> TRANS | {"P": 80.0, "tb_id": "TB_P1", "span_dir": "X", "fixed_coord": 3.0, "left_sup": "Y02", "right_sup": "Y03", "left_pos": 3.0, "right_pos": 4.5, "a_tb": 1.0}
58 | 2026-02-11T15:57:19 | C004 | Y | 1.5 |  |  | LOAD_OFF_BEAM | P2 off MAIN -> TRANS | {"P": 50.0, "tb_id": "TB_P2", "span_dir": "X", "fixed_coord": 5.0, "left_sup": "Y01", "right_sup": "Y02", "left_pos": 1.5, "right_pos": 3.0, "a_tb": 0.5}
59 | 2026-02-11T15:57:19 | C004 | Y | 1.5 |  |  | LOAD_OFF_BEAM | P3 off MAIN -> TRANS | {"P": 30.0, "tb_id": "TB_P3", "span_dir": "X", "fixed_coord": 2.0, "left_sup": "Y01", "right_sup": "Y02", "left_pos": 1.5, "right_pos": 3.0, "a_tb": 0.5}
60 | 2026-02-11T15:57:19 | C004 | Y | 1.5 |  |  | LOAD_OFF_BEAM | P4 off MAIN -> TRANS | {"P": 10.0, "tb_id": "TB_P4", "span_dir": "X", "fixed_coord": 4.0, "left_sup": "Y04", "right_sup": "Y05", "left_pos": 6.0, "right_pos": 7.5, "a_tb": 1.0}
61 | 2026-02-11T15:57:19 | C004 | Y | 1.5 |  |  | SYSTEM_BUILT | System definitions built | {"n_main": 6, "n_trans": 4, "n_base_alloc": 0}
62 | 2026-02-11T15:57:19 | C004 | Y | 1.5 | TB_P1 | TRANS | TRANS_START | Design TRANS TB_P1 | {"span": 1.5, "load_id": "P1", "P": 80.0, "a_tb": 1.0, "left": "Y02", "right": "Y03"}
63 | 2026-02-11T15:57:19 | C004 | Y | 1.5 | TB_P1 | TRANS | MEMBER_BEST | Selected section | {"sec_rank": 2, "sec_name": "H-200x100x5.5x8", "util": 0.9723604556289832}
64 | 2026-02-11T15:57:19 | C004 | Y | 1.5 | TB_P1 | TRANS | TRANS_CHOSEN | Chosen TRANS section rank=2 | {"sec": "H-200x100x5.5x8", "Ra": 26.820438416666665, "Rb": 53.48710508333333, "util": 0.9723604556289832}
65 | 2026-02-11T15:57:19 | C004 | Y | 1.5 | TB_P2 | TRANS | TRANS_START | Design TRANS TB_P2 | {"span": 1.5, "load_id": "P2", "P": 50.0, "a_tb": 0.5, "left": "Y01", "right": "Y02"}
66 | 2026-02-11T15:57:19 | C004 | Y | 1.5 | TB_P2 | TRANS | MEMBER_BEST | Selected section | {"sec_rank": 2, "sec_name": "H-200x100x5.5x8", "util": 0.6084251716055369}
67 | 2026-02-11T15:57:19 | C004 | Y | 1.5 | TB_P2 | TRANS | TRANS_CHOSEN | Chosen TRANS section rank=2 | {"sec": "H-200x100x5.5x8", "Ra": 33.48710508333333, "Rb": 16.82043841666667, "util": 0.6084251716055369}
68 | 2026-02-11T15:57:19 | C004 | Y | 1.5 | TB_P3 | TRANS | TRANS_START | Design TRANS TB_P3 | {"span": 1.5, "load_id": "P3", "P": 30.0, "a_tb": 0.5, "left": "Y01", "right": "Y02"}
69 | 2026-02-11T15:57:19 | C004 | Y | 1.5 | TB_P3 | TRANS | MEMBER_BEST | Selected section | {"sec_rank": 1, "sec_name": "H-150x75x5x7", "util": 0.7512163409188721}
70 | 2026-02-11T15:57:19 | C004 | Y | 1.5 | TB_P3 | TRANS | TRANS_CHOSEN | Chosen TRANS section rank=1 | {"sec": "H-150x75x5x7", "Ra": 20.103004999999996, "Rb": 10.103005, "util": 0.7512163409188721}
71 | 2026-02-11T15:57:19 | C004 | Y | 1.5 | TB_P4 | TRANS | TRANS_START | Design TRANS TB_P4 | {"span": 1.5, "load_id": "P4", "P": 10.0, "a_tb": 1.0, "left": "Y04", "right": "Y05"}
72 | 2026-02-11T15:57:19 | C004 | Y | 1.5 | TB_P4 | TRANS | MEMBER_BEST | Selected section | {"sec_rank": 1, "sec_name": "H-150x75x5x7", "util": 0.2521199512506098}
73 | 2026-02-11T15:57:19 | C004 | Y | 1.5 | TB_P4 | TRANS | TRANS_CHOSEN | Chosen TRANS section rank=1 | {"sec": "H-150x75x5x7", "Ra": 3.436338333333328, "Rb": 6.7696716666666665, "util": 0.2521199512506098}
74 | 2026-02-11T15:57:19 | C004 | Y | 1.5 | Y01 | MAIN | MAIN_START | Design MAIN Y01 | {"span": 6.0, "pos": 1.5, "trib_width": 2.25, "trib_left": 1.5, "trib_right": 0.75, "n_point": 2}
75 | 2026-02-11T15:57:19 | C004 | Y | 1.5 | Y01 | MAIN | MEMBER_BEST | Selected section | {"sec_rank": 5, "sec_name": "H-350x175x7x11", "util": 0.7397589849129743}
76 | 2026-02-11T15:57:19 | C004 | Y | 1.5 | Y01 | MAIN | MAIN_CHOSEN | Chosen MAIN section rank=5 | {"sec": "H-350x175x7x11", "util": 0.7397589849129743, "w_avg": 9.390864000000175, "w_max": 11.734614}
77 | 2026-02-11T15:57:19 | C004 | Y | 1.5 | Y02 | MAIN | MAIN_START | Design MAIN Y02 | {"span": 6.0, "pos": 3.0, "trib_width": 1.5, "trib_left": 0.75, "trib_right": 0.75, "n_point": 3}
78 | 2026-02-11T15:57:19 | C004 | Y | 1.5 | Y02 | MAIN | MEMBER_BEST | Selected section | {"sec_rank": 5, "sec_name": "H-350x175x7x11", "util": 0.803269186943026}
79 | 2026-02-11T15:57:19 | C004 | Y | 1.5 | Y02 | MAIN | MAIN_CHOSEN | Chosen MAIN section rank=5 | {"sec": "H-350x175x7x11", "util": 0.803269186943026, "w_avg": 7.04711399999993, "w_max": 7.984614}
80 | 2026-02-11T15:57:19 | C004 | Y | 1.5 | Y03 | MAIN | MAIN_START | Design MAIN Y03 | {"span": 6.0, "pos": 4.5, "trib_width": 1.5, "trib_left": 0.75, "trib_right": 0.75, "n_point": 1}
81 | 2026-02-11T15:57:19 | C004 | Y | 1.5 | Y03 | MAIN | MEMBER_BEST | Selected section | {"sec_rank": 5, "sec_name": "H-350x175x7x11", "util": 0.9869382697090994}
82 | 2026-02-11T15:57:19 | C004 | Y | 1.5 | Y03 | MAIN | MAIN_CHOSEN | Chosen MAIN section rank=5 | {"sec": "H-350x175x7x11", "util": 0.9869382697090994, "w_avg": 7.04711399999993, "w_max": 7.984614}
83 | 2026-02-11T15:57:19 | C004 | Y | 1.5 | Y04 | MAIN | MAIN_START | Design MAIN Y04 | {"span": 6.0, "pos": 6.0, "trib_width": 1.5, "trib_left": 0.75, "trib_right": 0.75, "n_point": 1}
84 | 2026-02-11T15:57:19 | C004 | Y | 1.5 | Y04 | MAIN | MEMBER_BEST | Selected section | {"sec_rank": 3, "sec_name": "H-250x125x6x9", "util": 0.7790188449477026}
85 | 2026-02-11T15:57:19 | C004 | Y | 1.5 | Y04 | MAIN | MAIN_CHOSEN | Chosen MAIN section rank=3 | {"sec": "H-250x125x6x9", "util": 0.7790188449477026, "w_avg": 6.846990000000154, "w_max": 7.78449}
86 | 2026-02-11T15:57:19 | C004 | Y | 1.5 | Y05 | MAIN | MAIN_START | Design MAIN Y05 | {"span": 6.0, "pos": 7.5, "trib_width": 1.5, "trib_left": 0.75, "trib_right": 0.75, "n_point": 1}
87 | 2026-02-11T15:57:19 | C004 | Y | 1.5 | Y05 | MAIN | MEMBER_BEST | Selected section | {"sec_rank": 3, "sec_name": "H-250x125x6x9", "util": 0.8526260675183501}
88 | 2026-02-11T15:57:19 | C004 | Y | 1.5 | Y05 | MAIN | MAIN_CHOSEN | Chosen MAIN section rank=3 | {"sec": "H-250x125x6x9", "util": 0.8526260675183501, "w_avg": 6.846990000000154, "w_max": 7.78449}
89 | 2026-02-11T15:57:19 | C004 | Y | 1.5 | Y06 | MAIN | MAIN_START | Design MAIN Y06 | {"span": 6.0, "pos": 9.0, "trib_width": 1.75, "trib_left": 0.75, "trib_right": 1.0, "n_point": 0}
90 | 2026-02-11T15:57:19 | C004 | Y | 1.5 | Y06 | MAIN | MEMBER_BEST | Selected section | {"sec_rank": 3, "sec_name": "H-250x125x6x9", "util": 0.8124171043584958}
91 | 2026-02-11T15:57:19 | C004 | Y | 1.5 | Y06 | MAIN | MAIN_CHOSEN | Chosen MAIN section rank=3 | {"sec": "H-250x125x6x9", "util": 0.8124171043584958, "w_avg": 7.732405000000024, "w_max": 9.03449}
92 | 2026-02-11T15:57:19 | C004 | Y | 1.5 | Y06 | MAIN | CAND_END | End candidate C004 | {"ok": true, "total_weight": 14.870978999999998, "util_max": 0.9869382697090994, "max_rank": 5, "worst_member": "Y03"}
93 | 2026-02-11T15:57:19 | C005 | Y | 2 |  |  | CAND_START | Start candidate C005 | {"direction": "Y", "pitch": 2.0, "load_share_model": "KAMEKKO"}
94 | 2026-02-11T15:57:19 | C005 | Y | 2 |  |  | LOAD_DIST_START | Distribute point loads | {"n_loads": 4, "n_supports": 6, "supports": ["PERIM_X0", "Y01", "Y02", "Y03", "Y04", "PERIM_XL"]}
95 | 2026-02-11T15:57:19 | C005 | Y | 2 |  |  | LOAD_ON_BEAM | P1 on MAIN | {"P": 80.0, "beam": "Y02", "a_span": 3.0, "c_pitch": 4.0}
96 | 2026-02-11T15:57:19 | C005 | Y | 2 |  |  | LOAD_ON_BEAM | P2 on MAIN | {"P": 50.0, "beam": "Y01", "a_span": 5.0, "c_pitch": 2.0}
97 | 2026-02-11T15:57:19 | C005 | Y | 2 |  |  | LOAD_ON_BEAM | P3 on MAIN | {"P": 30.0, "beam": "Y01", "a_span": 2.0, "c_pitch": 2.0}
98 | 2026-02-11T15:57:19 | C005 | Y | 2 |  |  | LOAD_OFF_BEAM | P4 off MAIN -> TRANS | {"P": 10.0, "tb_id": "TB_P4", "span_dir": "X", "fixed_coord": 4.0, "left_sup": "Y03", "right_sup": "Y04", "left_pos": 6.0, "right_pos": 8.0, "a_tb": 1.0}
99 | 2026-02-11T15:57:19 | C005 | Y | 2 |  |  | SYSTEM_BUILT | System definitions built | {"n_main": 4, "n_trans": 1, "n_base_alloc": 3}
100 | 2026-02-11T15:57:19 | C005 | Y | 2 | TB_P4 | TRANS | TRANS_START | Design TRANS TB_P4 | {"span": 2.0, "load_id": "P4", "P": 10.0, "a_tb": 1.0, "left": "Y03", "right": "Y04"}
101 | 2026-02-11T15:57:19 | C005 | Y | 2 | TB_P4 | TRANS | MEMBER_BEST | Selected section | {"sec_rank": 1, "sec_name": "H-150x75x5x7", "util": 0.379558124144011}
102 | 2026-02-11T15:57:19 | C005 | Y | 2 | TB_P4 | TRANS | TRANS_CHOSEN | Chosen TRANS section rank=1 | {"sec": "H-150x75x5x7", "Ra": 5.13734000000001, "Rb": 5.13734, "util": 0.379558124144011}
103 | 2026-02-11T15:57:19 | C005 | Y | 2 | Y01 | MAIN | MAIN_START | Design MAIN Y01 | {"span": 6.0, "pos": 2.0, "trib_width": 3.0, "trib_left": 2.0, "trib_right": 1.0, "n_point": 2}
104 | 2026-02-11T15:57:19 | C005 | Y | 2 | Y01 | MAIN | MEMBER_BEST | Selected section | {"sec_rank": 6, "sec_name": "H-400x200x8x13", "util": 0.658619558107938}
105 | 2026-02-11T15:57:19 | C005 | Y | 2 | Y01 | MAIN | MAIN_CHOSEN | Chosen MAIN section rank=6 | {"sec": "H-400x200x8x13", "util": 0.658619558107938, "w_avg": 11.474904000000004, "w_max": 15.641574}
106 | 2026-02-11T15:57:19 | C005 | Y | 2 | Y02 | MAIN | MAIN_START | Design MAIN Y02 | {"span": 6.0, "pos": 4.0, "trib_width": 2.0, "trib_left": 1.0, "trib_right": 1.0, "n_point": 1}
107 | 2026-02-11T15:57:19 | C005 | Y | 2 | Y02 | MAIN | MEMBER_BEST | Selected section | {"sec_rank": 6, "sec_name": "H-400x200x8x13", "util": 0.9279526526984138}
108 | 2026-02-11T15:57:19 | C005 | Y | 2 | Y02 | MAIN | MAIN_CHOSEN | Chosen MAIN section rank=6 | {"sec": "H-400x200x8x13", "util": 0.9279526526984138, "w_avg": 8.974903999999883, "w_max": 10.641574}
109 | 2026-02-11T15:57:19 | C005 | Y | 2 | Y03 | MAIN | MAIN_START | Design MAIN Y03 | {"span": 6.0, "pos": 6.0, "trib_width": 2.0, "trib_left": 1.0, "trib_right": 1.0, "n_point": 1}
110 | 2026-02-11T15:57:19 | C005 | Y | 2 | Y03 | MAIN | MEMBER_BEST | Selected section | {"sec_rank": 4, "sec_name": "H-300x150x6.5x9", "util": 0.6967209806902391}
111 | 2026-02-11T15:57:19 | C005 | Y | 2 | Y03 | MAIN | MAIN_CHOSEN | Chosen MAIN section rank=4 | {"sec": "H-300x150x6.5x9", "util": 0.6967209806902391, "w_avg": 8.693356999999855, "w_max": 10.360027}
112 | 2026-02-11T15:57:19 | C005 | Y | 2 | Y04 | MAIN | MAIN_START | Design MAIN Y04 | {"span": 6.0, "pos": 8.0, "trib_width": 3.0, "trib_left": 1.0, "trib_right": 2.0, "n_point": 1}
113 | 2026-02-11T15:57:19 | C005 | Y | 2 | Y04 | MAIN | MEMBER_BEST | Selected section | {"sec_rank": 4, "sec_name": "H-300x150x6.5x9", "util": 0.9272482030719803}
114 | 2026-02-11T15:57:19 | C005 | Y | 2 | Y04 | MAIN | MAIN_CHOSEN | Chosen MAIN section rank=4 | {"sec": "H-300x150x6.5x9", "util": 0.9272482030719803, "w_avg": 11.19335699999998, "w_max": 15.360027}
115 | 2026-02-11T15:57:19 | C005 | Y | 2 | Y04 | MAIN | CAND_END | End candidate C005 | {"ok": true, "total_weight": 12.293892, "util_max": 0.9279526526984138, "max_rank": 6, "worst_member": "Y02"}
116 | 2026-02-11T15:57:19 | C006 | Y | 3 |  |  | CAND_START | Start candidate C006 | {"direction": "Y", "pitch": 3.0, "load_share_model": "KAMEKKO"}
117 | 2026-02-11T15:57:19 | C006 | Y | 3 |  |  | LOAD_DIST_START | Distribute point loads | {"n_loads": 4, "n_supports": 5, "supports": ["PERIM_X0", "Y01", "Y02", "Y03", "PERIM_XL"]}
118 | 2026-02-11T15:57:19 | C006 | Y | 3 |  |  | LOAD_OFF_BEAM | P1 off MAIN -> TRANS | {"P": 80.0, "tb_id": "TB_P1", "span_dir": "X", "fixed_coord": 3.0, "left_sup": "Y01", "right_sup": "Y02", "left_pos": 3.0, "right_pos": 6.0, "a_tb": 1.0}
119 | 2026-02-11T15:57:19 | C006 | Y | 3 |  |  | LOAD_OFF_BEAM | P2 off MAIN -> TRANS | {"P": 50.0, "tb_id": "TB_P2", "span_dir": "X", "fixed_coord": 5.0, "left_sup": "PERIM_X0", "right_sup": "Y01", "left_pos": 0.0, "right_pos": 3.0, "a_tb": 2.0}
120 | 2026-02-11T15:57:19 | C006 | Y | 3 |  |  | LOAD_OFF_BEAM | P3 off MAIN -> TRANS | {"P": 30.0, "tb_id": "TB_P3", "span_dir": "X", "fixed_coord": 2.0, "left_sup": "PERIM_X0", "right_sup": "Y01", "left_pos": 0.0, "right_pos": 3.0, "a_tb": 2.0}
121 | 2026-02-11T15:57:19 | C006 | Y | 3 |  |  | LOAD_OFF_BEAM | P4 off MAIN -> TRANS | {"P": 10.0, "tb_id": "TB_P4", "span_dir": "X", "fixed_coord": 4.0, "left_sup": "Y02", "right_sup": "Y03", "left_pos": 6.0, "right_pos": 9.0, "a_tb": 1.0}
122 | 2026-02-11T15:57:19 | C006 | Y | 3 |  |  | SYSTEM_BUILT | System definitions built | {"n_main": 3, "n_trans": 4, "n_base_alloc": 0}
123 | 2026-02-11T15:57:19 | C006 | Y | 3 | TB_P1 | TRANS | TRANS_START | Design TRANS TB_P1 | {"span": 3.0, "load_id": "P1", "P": 80.0, "a_tb": 1.0, "left": "Y01", "right": "Y02"}
124 | 2026-02-11T15:57:19 | C006 | Y | 3 | TB_P1 | TRANS | MEMBER_BEST | Selected section | {"sec_rank": 4, "sec_name": "H-300x150x6.5x9", "util": 0.7445417219060029}
125 | 2026-02-11T15:57:19 | C006 | Y | 3 | TB_P1 | TRANS | TRANS_CHOSEN | Chosen TRANS section rank=4 | {"sec": "H-300x150x6.5x9", "Ra": 53.873373833333346, "Rb": 27.206707166666668, "util": 0.7445417219060029}
126 | 2026-02-11T15:57:19 | C006 | Y | 3 | TB_P2 | TRANS | TRANS_START | Design TRANS TB_P2 | {"span": 3.0, "load_id": "P2", "P": 50.0, "a_tb": 2.0, "left": "PERIM_X0", "right": "Y01"}
127 | 2026-02-11T15:57:19 | C006 | Y | 3 | TB_P2 | TRANS | MEMBER_BEST | Selected section | {"sec_rank": 3, "sec_name": "H-250x125x6x9", "util": 0.6917852242330088}
128 | 2026-02-11T15:57:19 | C006 | Y | 3 | TB_P2 | TRANS | TRANS_CHOSEN | Chosen TRANS section rank=3 | {"sec": "H-250x125x6x9", "Ra": 17.093401666666686, "Rb": 33.76006833333334, "util": 0.6917852242330088}
129 | 2026-02-11T15:57:19 | C006 | Y | 3 | TB_P3 | TRANS | TRANS_START | Design TRANS TB_P3 | {"span": 3.0, "load_id": "P3", "P": 30.0, "a_tb": 2.0, "left": "PERIM_X0", "right": "Y01"}
130 | 2026-02-11T15:57:19 | C006 | Y | 3 | TB_P3 | TRANS | MEMBER_BEST | Selected section | {"sec_rank": 2, "sec_name": "H-200x100x5.5x8", "util": 0.7353360276460635}
131 | 2026-02-11T15:57:19 | C006 | Y | 3 | TB_P3 | TRANS | TRANS_CHOSEN | Chosen TRANS section rank=2 | {"sec": "H-200x100x5.5x8", "Ra": 10.30754349999999, "Rb": 20.307543499999998, "util": 0.7353360276460635}
132 | 2026-02-11T15:57:19 | C006 | Y | 3 | TB_P4 | TRANS | TRANS_START | Design TRANS TB_P4 | {"span": 3.0, "load_id": "P4", "P": 10.0, "a_tb": 1.0, "left": "Y02", "right": "Y03"}
133 | 2026-02-11T15:57:19 | C006 | Y | 3 | TB_P4 | TRANS | MEMBER_BEST | Selected section | {"sec_rank": 1, "sec_name": "H-150x75x5x7", "util": 0.5093834153341786}
134 | 2026-02-11T15:57:19 | C006 | Y | 3 | TB_P4 | TRANS | TRANS_CHOSEN | Chosen TRANS section rank=1 | {"sec": "H-150x75x5x7", "Ra": 6.872676666666656, "Rb": 3.5393433333333335, "util": 0.5093834153341786}
135 | 2026-02-11T15:57:19 | C006 | Y | 3 | Y01 | MAIN | MAIN_START | Design MAIN Y01 | {"span": 6.0, "pos": 3.0, "trib_width": 4.5, "trib_left": 3.0, "trib_right": 1.5, "n_point": 3}
136 | 2026-02-11T15:57:19 | C006 | Y | 3 | Y01 | MAIN | MEMBER_NO_FEASIBLE | No feasible section | {"member_type": "MAIN", "span_dir": "Y", "span": 6.0, "n_point": 3}
137 | 2026-02-11T15:57:19 | [5 empty] | RUN_OPT_DONE | Optimization finished | {"n_candidates": 6, "best_ok": true, "best_direction": "Y", "best_pitch": 2.0}

## DEBUG_MEMBER_TRIALS
cand_id | direction | pitch | member_id | member_type | sec_rank | sec_name | w_g[kN/m] | span[m] | w_avg[kN/m] | w_max[kN/m] | Ra[kN] | Rb[kN] | Mmax[kN*m] | x_Mmax[m] | Vmax[kN] | x_Vmax[m] | dmax[mm] | x_dmax[m] | util_M | util_V | util_d | util_max | ok | note
C001 | X | 1.5 | TB_P2 | TRANS | 1 | H-150x75x5x7 | 0.13734 | 1.5 | 0.13734 | 0.13734 | 33.4363 | 16.7697 | 16.6968 | 0.50025 | 33.4363 | 0 | 2.3045 | 0.684 | 1.2503 | 0.54393 | 0.38408 | 1.2503 | FALSE
C001 | X | 1.5 | TB_P2 | TRANS | 2 | H-200x100x5.5x8 | 0.20503 | 1.5 | 0.20503 | 0.20503 | 33.4871 | 16.8204 | 16.7138 | 0.50025 | 33.4871 | 0 | 0.84142 | 0.684 | 0.60843 | 0.36604 | 0.14024 | 0.60843 | TRUE
C001 | X | 1.5 | TB_P2 | TRANS | 3 | H-250x125x6x9 | 0.28449 | 1.5 | 0.28449 | 0.28449 | 33.5467 | 16.88 | 16.7336 | 0.50025 | 33.5467 | 0 | 0.38126 | 0.684 | 0.34443 | 0.26659 | 0.063543 | 0.34443 | TRUE
C001 | X | 1.5 | TB_P2 | TRANS | 4 | H-300x150x6.5x9 | 0.36003 | 1.5 | 0.36003 | 0.36003 | 33.6034 | 16.9367 | 16.7525 | 0.50025 | 33.6034 | 0 | 0.21444 | 0.684 | 0.23236 | 0.20279 | 0.03574 | 0.23236 | TRUE
C001 | X | 1.5 | TB_P2 | TRANS | 5 | H-350x175x7x11 | 0.48461 | 1.5 | 0.48461 | 0.48461 | 33.6968 | 17.0301 | 16.7837 | 0.50025 | 33.6968 | 0 | 0.11358 | 0.684 | 0.14347 | 0.16235 | 0.01893 | 0.16235 | TRUE
C001 | X | 1.5 | TB_P2 | TRANS | 6 | H-400x200x8x13 | 0.64157 | 1.5 | 0.64157 | 0.64157 | 33.8145 | 17.1478 | 16.8229 | 0.50025 | 33.8145 | 0 | 0.065125 | 0.684 | 0.093917 | 0.12502 | 0.010854 | 0.12502 | TRUE
C001 | X | 1.5 | TB_P3 | TRANS | 1 | H-150x75x5x7 | 0.13734 | 1.5 | 0.13734 | 0.13734 | 20.103 | 10.103 | 10.0318 | 0.50025 | 20.103 | 0 | 1.3854 | 0.684 | 0.75122 | 0.32703 | 0.2309 | 0.75122 | TRUE
C001 | X | 1.5 | TB_P3 | TRANS | 2 | H-200x100x5.5x8 | 0.20503 | 1.5 | 0.20503 | 0.20503 | 20.1538 | 10.1538 | 10.0488 | 0.50025 | 20.1538 | 0 | 0.50634 | 0.684 | 0.3658 | 0.2203 | 0.084389 | 0.3658 | TRUE
C001 | X | 1.5 | TB_P3 | TRANS | 3 | H-250x125x6x9 | 0.28449 | 1.5 | 0.28449 | 0.28449 | 20.2134 | 10.2134 | 10.0686 | 0.50025 | 20.2134 | 0 | 0.22969 | 0.684 | 0.20724 | 0.16063 | 0.038281 | 0.20724 | TRUE
C001 | X | 1.5 | TB_P3 | TRANS | 4 | H-300x150x6.5x9 | 0.36003 | 1.5 | 0.36003 | 0.36003 | 20.27 | 10.27 | 10.0875 | 0.50025 | 20.27 | 0 | 0.12933 | 0.684 | 0.13991 | 0.12233 | 0.021554 | 0.13991 | TRUE
C001 | X | 1.5 | TB_P3 | TRANS | 5 | H-350x175x7x11 | 0.48461 | 1.5 | 0.48461 | 0.48461 | 20.3635 | 10.3635 | 10.1187 | 0.50025 | 20.3635 | 0 | 0.06862 | 0.68475 | 0.086495 | 0.09811 | 0.011437 | 0.09811 | TRUE
C001 | X | 1.5 | TB_P3 | TRANS | 6 | H-400x200x8x13 | 0.64157 | 1.5 | 0.64157 | 0.64157 | 20.4812 | 10.4812 | 10.1579 | 0.50025 | 20.4812 | 0 | 0.039431 | 0.68475 | 0.056708 | 0.075723 | 0.0065719 | 0.075723 | TRUE
C001 | X | 1.5 | TB_P4 | TRANS | 1 | H-150x75x5x7 | 0.13734 | 1.5 | 0.13734 | 0.13734 | 3.4363 | 6.7697 | 3.3668 | 0.99975 | 6.7697 | 1.5 | 0.46634 | 0.81525 | 0.25212 | 0.11013 | 0.077724 | 0.25212 | TRUE
C001 | X | 1.5 | TB_P4 | TRANS | 2 | H-200x100x5.5x8 | 0.20503 | 1.5 | 0.20503 | 0.20503 | 3.4871 | 6.8204 | 3.3838 | 0.99975 | 6.8204 | 1.5 | 0.17125 | 0.81525 | 0.12318 | 0.074553 | 0.028542 | 0.12318 | TRUE
C001 | X | 1.5 | TB_P4 | TRANS | 3 | H-250x125x6x9 | 0.28449 | 1.5 | 0.28449 | 0.28449 | 3.5467 | 6.88 | 3.4036 | 0.99975 | 6.88 | 1.5 | 0.078114 | 0.8145 | 0.070057 | 0.054674 | 0.013019 | 0.070057 | TRUE
C001 | X | 1.5 | TB_P4 | TRANS | 4 | H-300x150x6.5x9 | 0.36003 | 1.5 | 0.36003 | 0.36003 | 3.6034 | 6.9367 | 3.4225 | 0.99975 | 6.9367 | 1.5 | 0.044212 | 0.81375 | 0.04747 | 0.041862 | 0.0073687 | 0.04747 | TRUE
C001 | X | 1.5 | TB_P4 | TRANS | 5 | H-350x175x7x11 | 0.48461 | 1.5 | 0.48461 | 0.48461 | 3.6968 | 7.0301 | 3.4537 | 0.99975 | 7.0301 | 1.5 | 0.023658 | 0.813 | 0.029522 | 0.033871 | 0.003943 | 0.033871 | TRUE
C001 | X | 1.5 | TB_P4 | TRANS | 6 | H-400x200x8x13 | 0.64157 | 1.5 | 0.64157 | 0.64157 | 3.8145 | 7.1478 | 3.4929 | 0.99975 | 7.1478 | 1.5 | 0.013737 | 0.81225 | 0.0195 | 0.026427 | 0.0022896 | 0.026427 | TRUE
C001 | X | 1.5 | X01 | MAIN | 1 | H-150x75x5x7 | 0.13734 | 10 | 9.9811 | 11.3873 | 65.9879 | 53.9261 | 159.9905 | 4.645 | 65.9879 | 0 | 1277.9738 | 4.91 | 11.9806 | 1.0735 | 31.9493 | 31.9493 | FALSE
C001 | X | 1.5 | X01 | MAIN | 2 | H-200x100x5.5x8 | 0.20503 | 10 | 10.0488 | 11.455 | 66.3263 | 54.2645 | 160.8324 | 4.65 | 66.3263 | 0 | 468.3824 | 4.91 | 5.8547 | 0.725 | 11.7096 | 11.7096 | FALSE
C001 | X | 1.5 | X01 | MAIN | 3 | H-250x125x6x9 | 0.28449 | 10 | 10.1282 | 11.5345 | 66.7236 | 54.6618 | 161.8208 | 4.65 | 66.7236 | 0 | 213.1644 | 4.915 | 3.3308 | 0.53024 | 5.3291 | 5.3291 | FALSE
C001 | X | 1.5 | X01 | MAIN | 4 | H-300x150x6.5x9 | 0.36003 | 10 | 10.2038 | 11.61 | 67.1013 | 55.0395 | 162.7605 | 4.655 | 67.1013 | 0 | 120.3936 | 4.915 | 2.2575 | 0.40495 | 3.0098 | 3.0098 | FALSE
C001 | X | 1.5 | X01 | MAIN | 5 | H-350x175x7x11 | 0.48461 | 10 | 10.3284 | 11.7346 | 67.7242 | 55.6624 | 164.3104 | 4.655 | 67.7242 | 0 | 64.2011 | 4.915 | 1.4045 | 0.32629 | 1.605 | 1.605 | FALSE
C001 | X | 1.5 | X01 | MAIN | 6 | H-400x200x8x13 | 0.64157 | 10 | 10.4853 | 11.8916 | 68.509 | 56.4472 | 166.2633 | 4.66 | 68.509 | 0 | 37.1223 | 4.915 | 0.92819 | 0.25329 | 0.92806 | 0.92819 | TRUE
C001 | X | 1.5 | X02 | MAIN | 1 | H-150x75x5x7 | 0.13734 | 10 | 7.0748 | 7.6373 | 92.4875 | 71.8002 | 299.1922 | 4 | 92.4875 | 0 | 2082.0465 | 4.81 | 22.4045 | 1.5045 | 52.0512 | 52.0512 | FALSE
C001 | X | 1.5 | X02 | MAIN | 2 | H-200x100x5.5x8 | 0.20503 | 10 | 7.1425 | 7.705 | 92.826 | 72.1387 | 300.0045 | 4 | 92.826 | 0 | 761.5393 | 4.81 | 10.921 | 1.0147 | 19.0385 | 19.0385 | FALSE
C001 | X | 1.5 | X02 | MAIN | 3 | H-250x125x6x9 | 0.28449 | 10 | 7.222 | 7.7845 | 93.2233 | 72.536 | 300.958 | 4 | 93.2233 | 0 | 345.7695 | 4.81 | 6.1946 | 0.74083 | 8.6442 | 8.6442 | FALSE
C001 | X | 1.5 | X02 | MAIN | 4 | H-300x150x6.5x9 | 0.36003 | 10 | 7.2975 | 7.86 | 93.6009 | 72.9137 | 301.8644 | 4 | 93.6009 | 0 | 194.8566 | 4.81 | 4.1869 | 0.56487 | 4.8714 | 4.8714 | FALSE
C001 | X | 1.5 | X02 | MAIN | 5 | H-350x175x7x11 | 0.48461 | 10 | 7.4221 | 7.9846 | 94.2239 | 73.5366 | 303.3595 | 4 | 94.2239 | 0 | 103.5356 | 4.81 | 2.5931 | 0.45396 | 2.5884 | 2.5931 | FALSE
C001 | X | 1.5 | X02 | MAIN | 6 | H-400x200x8x13 | 0.64157 | 10 | 7.5791 | 8.1416 | 95.0087 | 74.3214 | 305.243 | 4 | 95.0087 | 0 | 59.5997 | 4.815 | 1.7041 | 0.35126 | 1.49 | 1.7041 | FALSE
C002 | X | 2 | TB_P1 | TRANS | 1 | H-150x75x5x7 | 0.13734 | 2 | 0.13734 | 0.13734 | 40.1373 | 40.1373 | 40.0687 | 1 | 40.1373 | 0 | 10.1523 | 1 | 3.0005 | 0.65294 | 1.269 | 3.0005 | FALSE
C002 | X | 2 | TB_P1 | TRANS | 2 | H-200x100x5.5x8 | 0.20503 | 2 | 0.20503 | 0.20503 | 40.205 | 40.205 | 40.1025 | 1 | 40.205 | 0 | 3.7054 | 1 | 1.4598 | 0.43947 | 0.46317 | 1.4598 | FALSE
C002 | X | 2 | TB_P1 | TRANS | 3 | H-250x125x6x9 | 0.28449 | 2 | 0.28449 | 0.28449 | 40.2845 | 40.2845 | 40.1422 | 1 | 40.2845 | 0 | 1.6782 | 1 | 0.82625 | 0.32013 | 0.20977 | 0.82625 | TRUE
C002 | X | 2 | TB_P1 | TRANS | 4 | H-300x150x6.5x9 | 0.36003 | 2 | 0.36003 | 0.36003 | 40.36 | 40.36 | 40.18 | 1 | 40.36 | 0 | 0.94347 | 1 | 0.5573 | 0.24357 | 0.11793 | 0.5573 | TRUE
C002 | X | 2 | TB_P1 | TRANS | 5 | H-350x175x7x11 | 0.48461 | 2 | 0.48461 | 0.48461 | 40.4846 | 40.4846 | 40.2423 | 1 | 40.4846 | 2 | 0.49936 | 1 | 0.34399 | 0.19505 | 0.06242 | 0.34399 | TRUE
C002 | X | 2 | TB_P1 | TRANS | 6 | H-400x200x8x13 | 0.64157 | 2 | 0.64157 | 0.64157 | 40.6416 | 40.6416 | 40.3208 | 1 | 40.6416 | 0 | 0.28606 | 1 | 0.2251 | 0.15026 | 0.035757 | 0.2251 | TRUE
C002 | X | 2 | TB_P2 | TRANS | 1 | H-150x75x5x7 | 0.13734 | 2 | 0.13734 | 0.13734 | 25.1373 | 25.1373 | 25.0687 | 1 | 25.1373 | 0 | 6.3533 | 1 | 1.8772 | 0.40892 | 0.79417 | 1.8772 | FALSE
C002 | X | 2 | TB_P2 | TRANS | 2 | H-200x100x5.5x8 | 0.20503 | 2 | 0.20503 | 0.20503 | 25.205 | 25.205 | 25.1025 | 1 | 25.205 | 0 | 2.3203 | 1 | 0.9138 | 0.27551 | 0.29004 | 0.9138 | TRUE
C002 | X | 2 | TB_P2 | TRANS | 3 | H-250x125x6x9 | 0.28449 | 2 | 0.28449 | 0.28449 | 25.2845 | 25.2845 | 25.1422 | 1 | 25.2845 | 0 | 1.0516 | 1 | 0.5175 | 0.20093 | 0.13145 | 0.5175 | TRUE
C002 | X | 2 | TB_P2 | TRANS | 4 | H-300x150x6.5x9 | 0.36003 | 2 | 0.36003 | 0.36003 | 25.36 | 25.36 | 25.18 | 1 | 25.36 | 0 | 0.59165 | 1 | 0.34925 | 0.15304 | 0.073956 | 0.34925 | TRUE
C002 | X | 2 | TB_P2 | TRANS | 5 | H-350x175x7x11 | 0.48461 | 2 | 0.48461 | 0.48461 | 25.4846 | 25.4846 | 25.2423 | 1 | 25.4846 | 2 | 0.31351 | 1 | 0.21577 | 0.12278 | 0.039188 | 0.21577 | TRUE
C002 | X | 2 | TB_P2 | TRANS | 6 | H-400x200x8x13 | 0.64157 | 2 | 0.64157 | 0.64157 | 25.6416 | 25.6416 | 25.3208 | 1 | 25.6416 | 0 | 0.17985 | 1 | 0.14136 | 0.094801 | 0.022481 | 0.14136 | TRUE
C002 | X | 2 | X01 | MAIN | 1 | H-150x75x5x7 | 0.13734 | 10 | 12.6373 | 15.1373 | 111.3574 | 85.3005 | 306.8309 | 4 | 111.3574 | 0 | 2301.6869 | 4.845 | 22.9765 | 1.8115 | 57.5422 | 57.5422 | FALSE
C002 | X | 2 | X01 | MAIN | 2 | H-200x100x5.5x8 | 0.20503 | 10 | 12.705 | 15.205 | 111.6958 | 85.6389 | 307.6432 | 4 | 111.6958 | 0 | 841.6204 | 4.845 | 11.199 | 1.2209 | 21.0405 | 21.0405 | FALSE
C002 | X | 2 | X01 | MAIN | 3 | H-250x125x6x9 | 0.28449 | 10 | 12.7845 | 15.2845 | 112.0931 | 86.0362 | 308.5967 | 4 | 112.0931 | 0 | 381.9941 | 4.845 | 6.3518 | 0.89078 | 9.5499 | 9.5499 | FALSE
C002 | X | 2 | X01 | MAIN | 4 | H-300x150x6.5x9 | 0.36003 | 10 | 12.86 | 15.36 | 112.4708 | 86.4139 | 309.5032 | 4 | 112.4708 | 0 | 215.1989 | 4.85 | 4.2928 | 0.67875 | 5.38 | 5.38 | FALSE
C002 | X | 2 | X01 | MAIN | 5 | H-350x175x7x11 | 0.48461 | 10 | 12.9846 | 15.4846 | 113.0938 | 87.0369 | 310.9982 | 4 | 113.0938 | 0 | 114.2819 | 4.85 | 2.6584 | 0.54488 | 2.857 | 2.857 | FALSE
C002 | X | 2 | X01 | MAIN | 6 | H-400x200x8x13 | 0.64157 | 10 | 13.1416 | 15.6416 | 113.8786 | 87.8217 | 312.8817 | 4 | 113.8786 | 0 | 65.741 | 4.85 | 1.7467 | 0.42103 | 1.6435 | 1.7467 | FALSE
C003 | X | 3 | TB_P2 | TRANS | 1 | H-150x75x5x7 | 0.13734 | 3 | 0.13734 | 0.13734 | 16.8727 | 33.5393 | 33.4624 | 1.9995 | 33.5393 | 3 | 18.4902 | 1.632 | 2.5058 | 0.5456 | 1.5409 | 2.5058 | FALSE
C003 | X | 3 | TB_P2 | TRANS | 2 | H-200x100x5.5x8 | 0.20503 | 3 | 0.20503 | 0.20503 | 16.9742 | 33.6409 | 33.5301 | 1.9995 | 33.6409 | 3 | 6.761 | 1.632 | 1.2206 | 0.36772 | 0.56342 | 1.2206 | FALSE
C003 | X | 3 | TB_P2 | TRANS | 3 | H-250x125x6x9 | 0.28449 | 3 | 0.28449 | 0.28449 | 17.0934 | 33.7601 | 33.6096 | 1.9995 | 33.7601 | 3 | 3.0687 | 1.632 | 0.69179 | 0.26828 | 0.25572 | 0.69179 | TRUE
C003 | X | 3 | TB_P2 | TRANS | 4 | H-300x150x6.5x9 | 0.36003 | 3 | 0.36003 | 0.36003 | 17.2067 | 33.8734 | 33.6851 | 1.9995 | 33.8734 | 3 | 1.7288 | 1.6305 | 0.46721 | 0.20442 | 0.14406 | 0.46721 | TRUE
C003 | X | 3 | TB_P2 | TRANS | 5 | H-350x175x7x11 | 0.48461 | 3 | 0.48461 | 0.48461 | 17.3936 | 34.0603 | 33.8097 | 1.9995 | 34.0603 | 3 | 0.91807 | 1.6305 | 0.28901 | 0.1641 | 0.076506 | 0.28901 | TRUE
C003 | X | 3 | TB_P2 | TRANS | 6 | H-400x200x8x13 | 0.64157 | 3 | 0.64157 | 0.64157 | 17.629 | 34.2957 | 33.9667 | 1.9995 | 34.2957 | 3 | 0.52812 | 1.629 | 0.18962 | 0.1268 | 0.04401 | 0.18962 | TRUE
C003 | X | 3 | TB_P3 | TRANS | 1 | H-150x75x5x7 | 0.13734 | 3 | 0.13734 | 0.13734 | 10.206 | 20.206 | 20.1324 | 1.9995 | 20.206 | 3 | 11.1378 | 1.632 | 1.5076 | 0.3287 | 0.92815 | 1.5076 | FALSE
C003 | X | 3 | TB_P3 | TRANS | 2 | H-200x100x5.5x8 | 0.20503 | 3 | 0.20503 | 0.20503 | 10.3075 | 20.3075 | 20.2001 | 1.9995 | 20.3075 | 3 | 4.0804 | 1.6305 | 0.73534 | 0.22198 | 0.34003 | 0.73534 | TRUE
C003 | X | 3 | TB_P3 | TRANS | 3 | H-250x125x6x9 | 0.28449 | 3 | 0.28449 | 0.28449 | 10.4267 | 20.4267 | 20.2796 | 1.9995 | 20.4267 | 3 | 1.8561 | 1.6305 | 0.41741 | 0.16233 | 0.15468 | 0.41741 | TRUE
C003 | X | 3 | TB_P3 | TRANS | 4 | H-300x150x6.5x9 | 0.36003 | 3 | 0.36003 | 0.36003 | 10.54 | 20.54 | 20.3551 | 1.9995 | 20.54 | 3 | 1.0479 | 1.6305 | 0.28232 | 0.12396 | 0.087321 | 0.28232 | TRUE
C003 | X | 3 | TB_P3 | TRANS | 5 | H-350x175x7x11 | 0.48461 | 3 | 0.48461 | 0.48461 | 10.7269 | 20.7269 | 20.4797 | 1.9995 | 20.7269 | 3 | 0.55837 | 1.629 | 0.17506 | 0.099861 | 0.046531 | 0.17506 | TRUE
C003 | X | 3 | TB_P3 | TRANS | 6 | H-400x200x8x13 | 0.64157 | 3 | 0.64157 | 0.64157 | 10.9624 | 20.9624 | 20.6367 | 1.9995 | 20.9624 | 3 | 0.32257 | 1.6275 | 0.11521 | 0.077502 | 0.026881 | 0.11521 | TRUE
C003 | X | 3 | TB_P4 | TRANS | 1 | H-150x75x5x7 | 0.13734 | 3 | 0.13734 | 0.13734 | 6.8727 | 3.5393 | 6.8024 | 1.0005 | 6.8727 | 0 | 3.7853 | 1.371 | 0.50938 | 0.1118 | 0.31544 | 0.50938 | TRUE
C003 | X | 3 | TB_P4 | TRANS | 2 | H-200x100x5.5x8 | 0.20503 | 3 | 0.20503 | 0.20503 | 6.9742 | 3.6409 | 6.8701 | 1.0005 | 6.9742 | 0 | 1.3997 | 1.3725 | 0.25009 | 0.076234 | 0.11664 | 0.25009 | TRUE
C003 | X | 3 | TB_P4 | TRANS | 3 | H-250x125x6x9 | 0.28449 | 3 | 0.28449 | 0.28449 | 7.0934 | 3.7601 | 6.9496 | 1.0005 | 7.0934 | 0 | 0.64355 | 1.374 | 0.14304 | 0.05637 | 0.053629 | 0.14304 | TRUE
C003 | X | 3 | TB_P4 | TRANS | 4 | H-300x150x6.5x9 | 0.36003 | 3 | 0.36003 | 0.36003 | 7.2067 | 3.8734 | 7.0251 | 1.0005 | 7.2067 | 0 | 0.36694 | 1.3755 | 0.097438 | 0.043492 | 0.030579 | 0.097438 | TRUE
C003 | X | 3 | TB_P4 | TRANS | 5 | H-350x175x7x11 | 0.48461 | 3 | 0.48461 | 0.48461 | 7.3936 | 4.0603 | 7.1497 | 1.0005 | 7.3936 | 0 | 0.19868 | 1.3785 | 0.061116 | 0.035622 | 0.016557 | 0.061116 | TRUE
C003 | X | 3 | TB_P4 | TRANS | 6 | H-400x200x8x13 | 0.64157 | 3 | 0.64157 | 0.64157 | 7.629 | 4.2957 | 7.3067 | 1.0005 | 7.629 | 0 | 0.11703 | 1.383 | 0.040791 | 0.028206 | 0.0097525 | 0.040791 | TRUE
C003 | X | 3 | X01 | MAIN | 1 | H-150x75x5x7 | 0.13734 | 10 | 21.1373 | 30.1373 | 185.6693 | 149.9778 | 561.7766 | 4 | 185.6693 | 0 | 4190.6629 | 4.875 | 42.0676 | 3.0204 | 104.7666 | 104.7666 | FALSE
C003 | X | 3 | X01 | MAIN | 2 | H-200x100x5.5x8 | 0.20503 | 10 | 21.205 | 30.205 | 186.0077 | 150.3162 | 562.5888 | 4 | 186.0077 | 0 | 1530.331 | 4.875 | 20.4797 | 2.0332 | 38.2583 | 38.2583 | FALSE
C003 | X | 3 | X01 | MAIN | 3 | H-250x125x6x9 | 0.28449 | 10 | 21.2845 | 30.2845 | 186.405 | 150.7135 | 563.5424 | 4 | 186.405 | 0 | 693.5265 | 4.875 | 11.5994 | 1.4813 | 17.3382 | 17.3382 | FALSE
C003 | X | 3 | X01 | MAIN | 4 | H-300x150x6.5x9 | 0.36003 | 10 | 21.36 | 30.36 | 186.7827 | 151.0912 | 564.4488 | 4 | 186.7827 | 0 | 390.1391 | 4.875 | 7.8289 | 1.1272 | 9.7535 | 9.7535 | FALSE
C003 | X | 3 | X01 | MAIN | 5 | H-350x175x7x11 | 0.48461 | 10 | 21.4846 | 30.4846 | 187.4056 | 151.7141 | 565.9438 | 4 | 187.4056 | 0 | 206.6949 | 4.875 | 4.8377 | 0.90291 | 5.1674 | 5.1674 | FALSE
C003 | X | 3 | X01 | MAIN | 6 | H-400x200x8x13 | 0.64157 | 10 | 21.6416 | 30.6416 | 188.1904 | 152.4989 | 567.8274 | 4 | 188.1904 | 0 | 118.5514 | 4.875 | 3.17 | 0.69577 | 2.9638 | 3.17 | FALSE
C004 | Y | 1.5 | TB_P1 | TRANS | 1 | H-150x75x5x7 | 0.13734 | 1.5 | 0.13734 | 0.13734 | 26.7697 | 53.4363 | 26.6943 | 0.99975 | 53.4363 | 1.5 | 3.6831 | 0.81675 | 1.999 | 0.86928 | 0.61384 | 1.999 | FALSE
C004 | Y | 1.5 | TB_P1 | TRANS | 2 | H-200x100x5.5x8 | 0.20503 | 1.5 | 0.20503 | 0.20503 | 26.8204 | 53.4871 | 26.7113 | 0.99975 | 53.4871 | 1.5 | 1.344 | 0.816 | 0.97236 | 0.58466 | 0.22401 | 0.97236 | TRUE
C004 | Y | 1.5 | TB_P1 | TRANS | 3 | H-250x125x6x9 | 0.28449 | 1.5 | 0.28449 | 0.28449 | 26.88 | 53.5467 | 26.7311 | 0.99975 | 53.5467 | 1.5 | 0.60862 | 0.816 | 0.55021 | 0.42552 | 0.10144 | 0.55021 | TRUE
C004 | Y | 1.5 | TB_P1 | TRANS | 4 | H-300x150x6.5x9 | 0.36003 | 1.5 | 0.36003 | 0.36003 | 26.9367 | 53.6034 | 26.75 | 0.99975 | 53.6034 | 1.5 | 0.34211 | 0.816 | 0.37102 | 0.32349 | 0.057019 | 0.37102 | TRUE
C004 | Y | 1.5 | TB_P1 | TRANS | 5 | H-350x175x7x11 | 0.48461 | 1.5 | 0.48461 | 0.48461 | 27.0301 | 53.6968 | 26.7812 | 0.99975 | 53.6968 | 1.5 | 0.18103 | 0.816 | 0.22893 | 0.25871 | 0.030171 | 0.25871 | TRUE
C004 | Y | 1.5 | TB_P1 | TRANS | 6 | H-400x200x8x13 | 0.64157 | 1.5 | 0.64157 | 0.64157 | 27.1478 | 53.8145 | 26.8204 | 0.99975 | 53.8145 | 1.5 | 0.10367 | 0.816 | 0.14973 | 0.19896 | 0.017278 | 0.19896 | TRUE
C004 | Y | 1.5 | TB_P2 | TRANS | 1 | H-150x75x5x7 | 0.13734 | 1.5 | 0.13734 | 0.13734 | 33.4363 | 16.7697 | 16.6968 | 0.50025 | 33.4363 | 0 | 2.3045 | 0.684 | 1.2503 | 0.54393 | 0.38408 | 1.2503 | FALSE
C004 | Y | 1.5 | TB_P2 | TRANS | 2 | H-200x100x5.5x8 | 0.20503 | 1.5 | 0.20503 | 0.20503 | 33.4871 | 16.8204 | 16.7138 | 0.50025 | 33.4871 | 0 | 0.84142 | 0.684 | 0.60843 | 0.36604 | 0.14024 | 0.60843 | TRUE
C004 | Y | 1.5 | TB_P2 | TRANS | 3 | H-250x125x6x9 | 0.28449 | 1.5 | 0.28449 | 0.28449 | 33.5467 | 16.88 | 16.7336 | 0.50025 | 33.5467 | 0 | 0.38126 | 0.684 | 0.34443 | 0.26659 | 0.063543 | 0.34443 | TRUE
C004 | Y | 1.5 | TB_P2 | TRANS | 4 | H-300x150x6.5x9 | 0.36003 | 1.5 | 0.36003 | 0.36003 | 33.6034 | 16.9367 | 16.7525 | 0.50025 | 33.6034 | 0 | 0.21444 | 0.684 | 0.23236 | 0.20279 | 0.03574 | 0.23236 | TRUE
C004 | Y | 1.5 | TB_P2 | TRANS | 5 | H-350x175x7x11 | 0.48461 | 1.5 | 0.48461 | 0.48461 | 33.6968 | 17.0301 | 16.7837 | 0.50025 | 33.6968 | 0 | 0.11358 | 0.684 | 0.14347 | 0.16235 | 0.01893 | 0.16235 | TRUE
C004 | Y | 1.5 | TB_P2 | TRANS | 6 | H-400x200x8x13 | 0.64157 | 1.5 | 0.64157 | 0.64157 | 33.8145 | 17.1478 | 16.8229 | 0.50025 | 33.8145 | 0 | 0.065125 | 0.684 | 0.093917 | 0.12502 | 0.010854 | 0.12502 | TRUE
C004 | Y | 1.5 | TB_P3 | TRANS | 1 | H-150x75x5x7 | 0.13734 | 1.5 | 0.13734 | 0.13734 | 20.103 | 10.103 | 10.0318 | 0.50025 | 20.103 | 0 | 1.3854 | 0.684 | 0.75122 | 0.32703 | 0.2309 | 0.75122 | TRUE
C004 | Y | 1.5 | TB_P3 | TRANS | 2 | H-200x100x5.5x8 | 0.20503 | 1.5 | 0.20503 | 0.20503 | 20.1538 | 10.1538 | 10.0488 | 0.50025 | 20.1538 | 0 | 0.50634 | 0.684 | 0.3658 | 0.2203 | 0.084389 | 0.3658 | TRUE
C004 | Y | 1.5 | TB_P3 | TRANS | 3 | H-250x125x6x9 | 0.28449 | 1.5 | 0.28449 | 0.28449 | 20.2134 | 10.2134 | 10.0686 | 0.50025 | 20.2134 | 0 | 0.22969 | 0.684 | 0.20724 | 0.16063 | 0.038281 | 0.20724 | TRUE
C004 | Y | 1.5 | TB_P3 | TRANS | 4 | H-300x150x6.5x9 | 0.36003 | 1.5 | 0.36003 | 0.36003 | 20.27 | 10.27 | 10.0875 | 0.50025 | 20.27 | 0 | 0.12933 | 0.684 | 0.13991 | 0.12233 | 0.021554 | 0.13991 | TRUE
C004 | Y | 1.5 | TB_P3 | TRANS | 5 | H-350x175x7x11 | 0.48461 | 1.5 | 0.48461 | 0.48461 | 20.3635 | 10.3635 | 10.1187 | 0.50025 | 20.3635 | 0 | 0.06862 | 0.68475 | 0.086495 | 0.09811 | 0.011437 | 0.09811 | TRUE
C004 | Y | 1.5 | TB_P3 | TRANS | 6 | H-400x200x8x13 | 0.64157 | 1.5 | 0.64157 | 0.64157 | 20.4812 | 10.4812 | 10.1579 | 0.50025 | 20.4812 | 0 | 0.039431 | 0.68475 | 0.056708 | 0.075723 | 0.0065719 | 0.075723 | TRUE
C004 | Y | 1.5 | TB_P4 | TRANS | 1 | H-150x75x5x7 | 0.13734 | 1.5 | 0.13734 | 0.13734 | 3.4363 | 6.7697 | 3.3668 | 0.99975 | 6.7697 | 1.5 | 0.46634 | 0.81525 | 0.25212 | 0.11013 | 0.077724 | 0.25212 | TRUE
C004 | Y | 1.5 | TB_P4 | TRANS | 2 | H-200x100x5.5x8 | 0.20503 | 1.5 | 0.20503 | 0.20503 | 3.4871 | 6.8204 | 3.3838 | 0.99975 | 6.8204 | 1.5 | 0.17125 | 0.81525 | 0.12318 | 0.074553 | 0.028542 | 0.12318 | TRUE
C004 | Y | 1.5 | TB_P4 | TRANS | 3 | H-250x125x6x9 | 0.28449 | 1.5 | 0.28449 | 0.28449 | 3.5467 | 6.88 | 3.4036 | 0.99975 | 6.88 | 1.5 | 0.078114 | 0.8145 | 0.070057 | 0.054674 | 0.013019 | 0.070057 | TRUE
C004 | Y | 1.5 | TB_P4 | TRANS | 4 | H-300x150x6.5x9 | 0.36003 | 1.5 | 0.36003 | 0.36003 | 3.6034 | 6.9367 | 3.4225 | 0.99975 | 6.9367 | 1.5 | 0.044212 | 0.81375 | 0.04747 | 0.041862 | 0.0073687 | 0.04747 | TRUE
C004 | Y | 1.5 | TB_P4 | TRANS | 5 | H-350x175x7x11 | 0.48461 | 1.5 | 0.48461 | 0.48461 | 3.6968 | 7.0301 | 3.4537 | 0.99975 | 7.0301 | 1.5 | 0.023658 | 0.813 | 0.029522 | 0.033871 | 0.003943 | 0.033871 | TRUE
C004 | Y | 1.5 | TB_P4 | TRANS | 6 | H-400x200x8x13 | 0.64157 | 1.5 | 0.64157 | 0.64157 | 3.8145 | 7.1478 | 3.4929 | 0.99975 | 7.1478 | 1.5 | 0.013737 | 0.81225 | 0.0195 | 0.026427 | 0.0022896 | 0.026427 | TRUE
C004 | Y | 1.5 | Y01 | MAIN | 1 | H-150x75x5x7 | 0.13734 | 6 | 9.0436 | 11.3873 | 46.114 | 61.7377 | 84.9806 | 2.901 | 61.7377 | 6 | 249.125 | 3.021 | 6.3636 | 1.0043 | 10.3802 | 10.3802 | FALSE
C004 | Y | 1.5 | Y01 | MAIN | 2 | H-200x100x5.5x8 | 0.20503 | 6 | 9.1113 | 11.455 | 46.317 | 61.9408 | 85.2849 | 2.901 | 61.9408 | 6 | 91.1459 | 3.021 | 3.1046 | 0.67706 | 3.7977 | 3.7977 | FALSE
C004 | Y | 1.5 | Y01 | MAIN | 3 | H-250x125x6x9 | 0.28449 | 6 | 9.1907 | 11.5345 | 46.5554 | 62.1791 | 85.6421 | 2.904 | 62.1791 | 6 | 41.397 | 3.021 | 1.7628 | 0.49413 | 1.7249 | 1.7628 | FALSE
C004 | Y | 1.5 | Y01 | MAIN | 4 | H-300x150x6.5x9 | 0.36003 | 6 | 9.2663 | 11.61 | 46.782 | 62.4058 | 85.9816 | 2.904 | 62.4058 | 6 | 23.3361 | 3.021 | 1.1926 | 0.37661 | 0.97234 | 1.1926 | FALSE
C004 | Y | 1.5 | Y01 | MAIN | 5 | H-350x175x7x11 | 0.48461 | 6 | 9.3909 | 11.7346 | 47.1558 | 62.7795 | 86.5417 | 2.904 | 62.7795 | 6 | 12.4055 | 3.021 | 0.73976 | 0.30247 | 0.5169 | 0.73976 | TRUE
C004 | Y | 1.5 | Y01 | MAIN | 6 | H-400x200x8x13 | 0.64157 | 6 | 9.5478 | 11.8916 | 47.6267 | 63.2504 | 87.2473 | 2.907 | 63.2504 | 6 | 7.1455 | 3.021 | 0.48707 | 0.23385 | 0.29773 | 0.48707 | TRUE
C004 | Y | 1.5 | Y02 | MAIN | 1 | H-150x75x5x7 | 0.13734 | 6 | 6.6998 | 7.6373 | 43.0485 | 50.8944 | 92.4088 | 3 | 50.8944 | 6 | 244.3522 | 3.009 | 6.9199 | 0.82793 | 10.1813 | 10.1813 | FALSE
C004 | Y | 1.5 | Y02 | MAIN | 2 | H-200x100x5.5x8 | 0.20503 | 6 | 6.7675 | 7.705 | 43.2515 | 51.0975 | 92.7134 | 3 | 51.0975 | 6 | 89.4058 | 3.009 | 3.375 | 0.55854 | 3.7252 | 3.7252 | FALSE
C004 | Y | 1.5 | Y02 | MAIN | 3 | H-250x125x6x9 | 0.28449 | 6 | 6.847 | 7.7845 | 43.4899 | 51.3359 | 93.071 | 3 | 51.3359 | 6 | 40.6099 | 3.009 | 1.9157 | 0.40796 | 1.6921 | 1.9157 | FALSE
C004 | Y | 1.5 | Y02 | MAIN | 4 | H-300x150x6.5x9 | 0.36003 | 6 | 6.9225 | 7.86 | 43.7165 | 51.5625 | 93.4109 | 3 | 51.5625 | 6 | 22.8941 | 3.009 | 1.2956 | 0.31117 | 0.95392 | 1.2956 | FALSE
C004 | Y | 1.5 | Y02 | MAIN | 5 | H-350x175x7x11 | 0.48461 | 6 | 7.0471 | 7.9846 | 44.0903 | 51.9363 | 93.9715 | 3 | 51.9363 | 6 | 12.172 | 3.009 | 0.80327 | 0.25022 | 0.50717 | 0.80327 | TRUE
C004 | Y | 1.5 | Y02 | MAIN | 6 | H-400x200x8x13 | 0.64157 | 6 | 7.2041 | 8.1416 | 44.5612 | 52.4071 | 94.6779 | 3 | 52.4071 | 6 | 7.0121 | 3.009 | 0.52855 | 0.19376 | 0.29217 | 0.52855 | TRUE
C004 | Y | 1.5 | Y03 | MAIN | 1 | H-150x75x5x7 | 0.13734 | 6 | 6.6998 | 7.6373 | 46.8431 | 46.8431 | 113.8956 | 3 | 46.8431 | 6 | 278.4082 | 3 | 8.5289 | 0.76202 | 11.6003 | 11.6003 | FALSE
C004 | Y | 1.5 | Y03 | MAIN | 2 | H-200x100x5.5x8 | 0.20503 | 6 | 6.7675 | 7.705 | 47.0461 | 47.0461 | 114.2002 | 3 | 47.0461 | 0 | 101.8224 | 3 | 4.1572 | 0.51425 | 4.2426 | 4.2426 | FALSE
C004 | Y | 1.5 | Y03 | MAIN | 3 | H-250x125x6x9 | 0.28449 | 6 | 6.847 | 7.7845 | 47.2845 | 47.2845 | 114.5577 | 3 | 47.2845 | 0 | 46.2265 | 3 | 2.3579 | 0.37576 | 1.9261 | 2.3579 | FALSE
C004 | Y | 1.5 | Y03 | MAIN | 4 | H-300x150x6.5x9 | 0.36003 | 6 | 6.9225 | 7.86 | 47.5111 | 47.5111 | 114.8977 | 3 | 47.5111 | 6 | 26.048 | 3 | 1.5936 | 0.28672 | 1.0853 | 1.5936 | FALSE
C004 | Y | 1.5 | Y03 | MAIN | 5 | H-350x175x7x11 | 0.48461 | 6 | 7.0471 | 7.9846 | 47.8849 | 47.8849 | 115.4583 | 3 | 47.8849 | 6 | 13.8381 | 3 | 0.98694 | 0.23071 | 0.57659 | 0.98694 | TRUE
C004 | Y | 1.5 | Y03 | MAIN | 6 | H-400x200x8x13 | 0.64157 | 6 | 7.2041 | 8.1416 | 48.3558 | 48.3558 | 116.1646 | 3 | 48.3558 | 6 | 7.9642 | 3 | 0.64851 | 0.17878 | 0.33184 | 0.64851 | TRUE
C004 | Y | 1.5 | Y04 | MAIN | 1 | H-150x75x5x7 | 0.13734 | 6 | 6.6998 | 7.6373 | 21.245 | 22.3904 | 37.1872 | 3.15 | 22.3904 | 6 | 105.5506 | 3.027 | 2.7847 | 0.36424 | 4.3979 | 4.3979 | FALSE
C004 | Y | 1.5 | Y04 | MAIN | 2 | H-200x100x5.5x8 | 0.20503 | 6 | 6.7675 | 7.705 | 21.448 | 22.5935 | 37.491 | 3.15 | 22.5935 | 6 | 38.7995 | 3.027 | 1.3648 | 0.24696 | 1.6166 | 1.6166 | FALSE
C004 | Y | 1.5 | Y04 | MAIN | 3 | H-250x125x6x9 | 0.28449 | 6 | 6.847 | 7.7845 | 21.6864 | 22.8319 | 37.8477 | 3.147 | 22.8319 | 6 | 17.7186 | 3.024 | 0.77902 | 0.18144 | 0.73828 | 0.77902 | TRUE
C004 | Y | 1.5 | Y04 | MAIN | 4 | H-300x150x6.5x9 | 0.36003 | 6 | 6.9225 | 7.86 | 21.913 | 23.0585 | 38.1868 | 3.147 | 23.0585 | 6 | 10.0395 | 3.024 | 0.52965 | 0.13916 | 0.41831 | 0.52965 | TRUE
C004 | Y | 1.5 | Y04 | MAIN | 5 | H-350x175x7x11 | 0.48461 | 6 | 7.0471 | 7.9846 | 22.2868 | 23.4322 | 38.7461 | 3.144 | 23.4322 | 6 | 5.3816 | 3.024 | 0.3312 | 0.11289 | 0.22423 | 0.3312 | TRUE
C004 | Y | 1.5 | Y04 | MAIN | 6 | H-400x200x8x13 | 0.64157 | 6 | 7.2041 | 8.1416 | 22.7577 | 23.9031 | 39.4509 | 3.141 | 23.9031 | 6 | 3.1316 | 3.024 | 0.22024 | 0.088374 | 0.13048 | 0.22024 | TRUE
C004 | Y | 1.5 | Y05 | MAIN | 1 | H-150x75x5x7 | 0.13734 | 6 | 6.6998 | 7.6373 | 22.3561 | 24.6126 | 40.7679 | 3.294 | 24.6126 | 6 | 115.2829 | 3.045 | 3.0528 | 0.40039 | 4.8035 | 4.8035 | FALSE
C004 | Y | 1.5 | Y05 | MAIN | 2 | H-200x100x5.5x8 | 0.20503 | 6 | 6.7675 | 7.705 | 22.5591 | 24.8157 | 41.0696 | 3.294 | 24.8157 | 6 | 42.3478 | 3.045 | 1.495 | 0.27125 | 1.7645 | 1.7645 | FALSE
C004 | Y | 1.5 | Y05 | MAIN | 3 | H-250x125x6x9 | 0.28449 | 6 | 6.847 | 7.7845 | 22.7975 | 25.0541 | 41.4238 | 3.291 | 25.0541 | 6 | 19.3236 | 3.045 | 0.85263 | 0.1991 | 0.80515 | 0.85263 | TRUE
C004 | Y | 1.5 | Y05 | MAIN | 4 | H-300x150x6.5x9 | 0.36003 | 6 | 6.9225 | 7.86 | 23.0241 | 25.2807 | 41.7606 | 3.288 | 25.2807 | 6 | 10.9408 | 3.045 | 0.57922 | 0.15257 | 0.45587 | 0.57922 | TRUE
C004 | Y | 1.5 | Y05 | MAIN | 5 | H-350x175x7x11 | 0.48461 | 6 | 7.0471 | 7.9846 | 23.3979 | 25.6545 | 42.3162 | 3.282 | 25.6545 | 6 | 5.8576 | 3.045 | 0.36172 | 0.1236 | 0.24407 | 0.36172 | TRUE
C004 | Y | 1.5 | Y05 | MAIN | 6 | H-400x200x8x13 | 0.64157 | 6 | 7.2041 | 8.1416 | 23.8688 | 26.1253 | 43.0164 | 3.276 | 26.1253 | 6 | 3.4036 | 3.045 | 0.24015 | 0.09659 | 0.14182 | 0.24015 | TRUE
C004 | Y | 1.5 | Y06 | MAIN | 1 | H-150x75x5x7 | 0.13734 | 6 | 7.5853 | 8.8873 | 22.7558 | 22.7558 | 38.8081 | 3 | 22.7558 | 0 | 109.9366 | 3 | 2.9061 | 0.37018 | 4.5807 | 4.5807 | FALSE
C004 | Y | 1.5 | Y06 | MAIN | 2 | H-200x100x5.5x8 | 0.20503 | 6 | 7.6529 | 8.955 | 22.9588 | 22.9588 | 39.1127 | 3 | 22.9588 | 6 | 40.3987 | 3 | 1.4238 | 0.25096 | 1.6833 | 1.6833 | FALSE
C004 | Y | 1.5 | Y06 | MAIN | 3 | H-250x125x6x9 | 0.28449 | 6 | 7.7324 | 9.0345 | 23.1972 | 23.1972 | 39.4703 | 3 | 23.1972 | 0 | 18.442 | 3 | 0.81242 | 0.18434 | 0.76842 | 0.81242 | TRUE
C004 | Y | 1.5 | Y06 | MAIN | 4 | H-300x150x6.5x9 | 0.36003 | 6 | 7.8079 | 9.11 | 23.4238 | 23.4238 | 39.8102 | 3 | 23.4238 | 0 | 10.4457 | 3 | 0.55217 | 0.14136 | 0.43524 | 0.55217 | TRUE
C004 | Y | 1.5 | Y06 | MAIN | 5 | H-350x175x7x11 | 0.48461 | 6 | 7.9325 | 9.2346 | 23.7976 | 23.7976 | 40.3709 | 3 | 23.7976 | 0 | 5.5961 | 3 | 0.34509 | 0.11465 | 0.23317 | 0.34509 | TRUE
C004 | Y | 1.5 | Y06 | MAIN | 6 | H-400x200x8x13 | 0.64157 | 6 | 8.0895 | 9.3916 | 24.2685 | 24.2685 | 41.0772 | 3 | 24.2685 | 0 | 3.2542 | 3 | 0.22932 | 0.089725 | 0.13559 | 0.22932 | TRUE
C005 | Y | 2 | TB_P4 | TRANS | 1 | H-150x75x5x7 | 0.13734 | 2 | 0.13734 | 0.13734 | 5.1373 | 5.1373 | 5.0687 | 1 | 5.1373 | 0 | 1.2881 | 1 | 0.37956 | 0.083572 | 0.16101 | 0.37956 | TRUE
C005 | Y | 2 | TB_P4 | TRANS | 2 | H-200x100x5.5x8 | 0.20503 | 2 | 0.20503 | 0.20503 | 5.205 | 5.205 | 5.1025 | 1 | 5.205 | 0 | 0.47352 | 1 | 0.18574 | 0.056895 | 0.059191 | 0.18574 | TRUE
C005 | Y | 2 | TB_P4 | TRANS | 3 | H-250x125x6x9 | 0.28449 | 2 | 0.28449 | 0.28449 | 5.2845 | 5.2845 | 5.1422 | 1 | 5.2845 | 0 | 0.21627 | 1 | 0.10584 | 0.041995 | 0.027034 | 0.10584 | TRUE
C005 | Y | 2 | TB_P4 | TRANS | 4 | H-300x150x6.5x9 | 0.36003 | 2 | 0.36003 | 0.36003 | 5.36 | 5.36 | 5.18 | 1 | 5.36 | 0 | 0.12255 | 1 | 0.071847 | 0.032347 | 0.015319 | 0.071847 | TRUE
C005 | Y | 2 | TB_P4 | TRANS | 5 | H-350x175x7x11 | 0.48461 | 2 | 0.48461 | 0.48461 | 5.4846 | 5.4846 | 5.2423 | 1 | 5.4846 | 2 | 0.065703 | 1 | 0.044811 | 0.026424 | 0.0082129 | 0.044811 | TRUE
C005 | Y | 2 | TB_P4 | TRANS | 6 | H-400x200x8x13 | 0.64157 | 2 | 0.64157 | 0.64157 | 5.6416 | 5.6416 | 5.3208 | 1 | 5.6416 | 0 | 0.038241 | 1 | 0.029704 | 0.020858 | 0.0047802 | 0.029704 | TRUE
C005 | Y | 2 | Y01 | MAIN | 1 | H-150x75x5x7 | 0.13734 | 6 | 10.9707 | 15.1373 | 61.2453 | 84.5787 | 115.7098 | 2.889 | 84.5787 | 6 | 339.1963 | 3.024 | 8.6647 | 1.3759 | 14.1332 | 14.1332 | FALSE
C005 | Y | 2 | Y01 | MAIN | 2 | H-200x100x5.5x8 | 0.20503 | 6 | 11.0384 | 15.205 | 61.4484 | 84.7817 | 116.014 | 2.889 | 84.7817 | 6 | 123.9854 | 3.024 | 4.2232 | 0.92673 | 5.1661 | 5.1661 | FALSE
C005 | Y | 2 | Y01 | MAIN | 3 | H-250x125x6x9 | 0.28449 | 6 | 11.1178 | 15.2845 | 61.6868 | 85.0201 | 116.3711 | 2.892 | 85.0201 | 6 | 56.2517 | 3.024 | 2.3953 | 0.67564 | 2.3438 | 2.3953 | FALSE
C005 | Y | 2 | Y01 | MAIN | 4 | H-300x150x6.5x9 | 0.36003 | 6 | 11.1934 | 15.36 | 61.9134 | 85.2467 | 116.7105 | 2.892 | 85.2467 | 6 | 31.6776 | 3.024 | 1.6188 | 0.51445 | 1.3199 | 1.6188 | FALSE
C005 | Y | 2 | Y01 | MAIN | 5 | H-350x175x7x11 | 0.48461 | 6 | 11.3179 | 15.4846 | 62.2872 | 85.6205 | 117.2705 | 2.892 | 85.6205 | 6 | 16.812 | 3.024 | 1.0024 | 0.41251 | 0.7005 | 1.0024 | FALSE
C005 | Y | 2 | Y01 | MAIN | 6 | H-400x200x8x13 | 0.64157 | 6 | 11.4749 | 15.6416 | 62.758 | 86.0914 | 117.9759 | 2.892 | 86.0914 | 6 | 9.6636 | 3.024 | 0.65862 | 0.31829 | 0.40265 | 0.65862 | TRUE
C005 | Y | 2 | Y02 | MAIN | 1 | H-150x75x5x7 | 0.13734 | 6 | 8.4707 | 10.1373 | 65.412 | 65.412 | 163.9514 | 3 | 65.412 | 6 | 397.8648 | 3 | 12.2772 | 1.0641 | 16.5777 | 16.5777 | FALSE
C005 | Y | 2 | Y02 | MAIN | 2 | H-200x100x5.5x8 | 0.20503 | 6 | 8.5384 | 10.205 | 65.6151 | 65.6151 | 164.256 | 3 | 65.6151 | 0 | 145.3756 | 3 | 5.9793 | 0.71722 | 6.0573 | 6.0573 | FALSE
C005 | Y | 2 | Y02 | MAIN | 3 | H-250x125x6x9 | 0.28449 | 6 | 8.6178 | 10.2845 | 65.8535 | 65.8535 | 164.6135 | 3 | 65.8535 | 6 | 65.9273 | 3 | 3.3882 | 0.52332 | 2.747 | 3.3882 | FALSE
C005 | Y | 2 | Y02 | MAIN | 4 | H-300x150x6.5x9 | 0.36003 | 6 | 8.6934 | 10.36 | 66.0801 | 66.0801 | 164.9535 | 3 | 66.0801 | 6 | 37.111 | 3 | 2.2879 | 0.39879 | 1.5463 | 2.2879 | FALSE
C005 | Y | 2 | Y02 | MAIN | 5 | H-350x175x7x11 | 0.48461 | 6 | 8.8179 | 10.4846 | 66.4538 | 66.4538 | 165.5141 | 3 | 66.4538 | 6 | 19.6821 | 3 | 1.4148 | 0.32017 | 0.82009 | 1.4148 | FALSE
C005 | Y | 2 | Y02 | MAIN | 6 | H-400x200x8x13 | 0.64157 | 6 | 8.9749 | 10.6416 | 66.9247 | 66.9247 | 166.2204 | 3 | 66.9247 | 6 | 11.3038 | 3 | 0.92795 | 0.24743 | 0.47099 | 0.92795 | TRUE
C005 | Y | 2 | Y03 | MAIN | 1 | H-150x75x5x7 | 0.13734 | 6 | 8.4707 | 10.1373 | 27.1245 | 28.8369 | 49.2333 | 3.168 | 28.8369 | 6 | 139.3188 | 3.03 | 3.6867 | 0.46911 | 5.8049 | 5.8049 | FALSE
C005 | Y | 2 | Y03 | MAIN | 2 | H-200x100x5.5x8 | 0.20503 | 6 | 8.5384 | 10.205 | 27.3275 | 29.04 | 49.537 | 3.168 | 29.04 | 6 | 51.1112 | 3.03 | 1.8033 | 0.31743 | 2.1296 | 2.1296 | FALSE
C005 | Y | 2 | Y03 | MAIN | 3 | H-250x125x6x9 | 0.28449 | 6 | 8.6178 | 10.2845 | 27.5659 | 29.2784 | 49.8934 | 3.168 | 29.2784 | 6 | 23.2877 | 3.03 | 1.027 | 0.23267 | 0.97032 | 1.027 | FALSE
C005 | Y | 2 | Y03 | MAIN | 4 | H-300x150x6.5x9 | 0.36003 | 6 | 8.6934 | 10.36 | 27.7925 | 29.505 | 50.2323 | 3.165 | 29.505 | 6 | 13.1668 | 3.027 | 0.69672 | 0.17806 | 0.54862 | 0.69672 | TRUE
C005 | Y | 2 | Y03 | MAIN | 5 | H-350x175x7x11 | 0.48461 | 6 | 8.8179 | 10.4846 | 28.1663 | 29.8787 | 50.7913 | 3.162 | 29.8787 | 6 | 7.0335 | 3.027 | 0.43416 | 0.14395 | 0.29306 | 0.43416 | TRUE
C005 | Y | 2 | Y03 | MAIN | 6 | H-400x200x8x13 | 0.64157 | 6 | 8.9749 | 10.6416 | 28.6372 | 30.3496 | 51.4955 | 3.162 | 30.3496 | 6 | 4.0756 | 3.027 | 0.28748 | 0.11221 | 0.16982 | 0.28748 | TRUE
C005 | Y | 2 | Y04 | MAIN | 1 | H-150x75x5x7 | 0.13734 | 6 | 10.9707 | 15.1373 | 34.6245 | 36.3369 | 65.8522 | 3.114 | 36.3369 | 6 | 184.459 | 3.021 | 4.9312 | 0.59111 | 7.6858 | 7.6858 | FALSE
C005 | Y | 2 | Y04 | MAIN | 2 | H-200x100x5.5x8 | 0.20503 | 6 | 11.0384 | 15.205 | 34.8275 | 36.54 | 66.1564 | 3.114 | 36.54 | 6 | 67.5691 | 3.021 | 2.4083 | 0.39941 | 2.8154 | 2.8154 | FALSE
C005 | Y | 2 | Y04 | MAIN | 3 | H-250x125x6x9 | 0.28449 | 6 | 11.1178 | 15.2845 | 35.0659 | 36.7784 | 66.5135 | 3.111 | 36.7784 | 6 | 30.7323 | 3.021 | 1.369 | 0.29227 | 1.2805 | 1.369 | FALSE
C005 | Y | 2 | Y04 | MAIN | 4 | H-300x150x6.5x9 | 0.36003 | 6 | 11.1934 | 15.36 | 35.2925 | 37.005 | 66.8529 | 3.111 | 37.005 | 6 | 17.3473 | 3.021 | 0.92725 | 0.22332 | 0.7228 | 0.92725 | TRUE
C005 | Y | 2 | Y04 | MAIN | 5 | H-350x175x7x11 | 0.48461 | 6 | 11.3179 | 15.4846 | 35.6663 | 37.3787 | 67.4128 | 3.111 | 37.3787 | 6 | 9.2419 | 3.021 | 0.57624 | 0.18009 | 0.38508 | 0.57624 | TRUE
C005 | Y | 2 | Y04 | MAIN | 6 | H-400x200x8x13 | 0.64157 | 6 | 11.4749 | 15.6416 | 36.1372 | 37.8496 | 68.1182 | 3.108 | 37.8496 | 6 | 5.3376 | 3.021 | 0.38028 | 0.13994 | 0.2224 | 0.38028 | TRUE
C006 | Y | 3 | TB_P1 | TRANS | 1 | H-150x75x5x7 | 0.13734 | 3 | 0.13734 | 0.13734 | 53.5393 | 26.8727 | 53.4574 | 1.0005 | 53.5393 | 0 | 29.519 | 1.368 | 4.0031 | 0.87095 | 2.4599 | 4.0031 | FALSE
C006 | Y | 3 | TB_P1 | TRANS | 2 | H-200x100x5.5x8 | 0.20503 | 3 | 0.20503 | 0.20503 | 53.6409 | 26.9742 | 53.5251 | 1.0005 | 53.6409 | 0 | 10.782 | 1.368 | 1.9485 | 0.58634 | 0.8985 | 1.9485 | FALSE
C006 | Y | 3 | TB_P1 | TRANS | 3 | H-250x125x6x9 | 0.28449 | 3 | 0.28449 | 0.28449 | 53.7601 | 27.0934 | 53.6046 | 1.0005 | 53.7601 | 0 | 4.8876 | 1.368 | 1.1033 | 0.42722 | 0.4073 | 1.1033 | FALSE
C006 | Y | 3 | TB_P1 | TRANS | 4 | H-300x150x6.5x9 | 0.36003 | 3 | 0.36003 | 0.36003 | 53.8734 | 27.2067 | 53.6801 | 1.0005 | 53.8734 | 0 | 2.7501 | 1.368 | 0.74454 | 0.32512 | 0.22918 | 0.74454 | TRUE
C006 | Y | 3 | TB_P1 | TRANS | 5 | H-350x175x7x11 | 0.48461 | 3 | 0.48461 | 0.48461 | 54.0603 | 27.3936 | 53.8047 | 1.0005 | 54.0603 | 0 | 1.4576 | 1.368 | 0.45992 | 0.26046 | 0.12147 | 0.45992 | TRUE
C006 | Y | 3 | TB_P1 | TRANS | 6 | H-400x200x8x13 | 0.64157 | 3 | 0.64157 | 0.64157 | 54.2957 | 27.629 | 53.9617 | 1.0005 | 54.2957 | 0 | 0.83645 | 1.3695 | 0.30125 | 0.20074 | 0.069704 | 0.30125 | TRUE
C006 | Y | 3 | TB_P2 | TRANS | 1 | H-150x75x5x7 | 0.13734 | 3 | 0.13734 | 0.13734 | 16.8727 | 33.5393 | 33.4624 | 1.9995 | 33.5393 | 3 | 18.4902 | 1.632 | 2.5058 | 0.5456 | 1.5409 | 2.5058 | FALSE
C006 | Y | 3 | TB_P2 | TRANS | 2 | H-200x100x5.5x8 | 0.20503 | 3 | 0.20503 | 0.20503 | 16.9742 | 33.6409 | 33.5301 | 1.9995 | 33.6409 | 3 | 6.761 | 1.632 | 1.2206 | 0.36772 | 0.56342 | 1.2206 | FALSE
C006 | Y | 3 | TB_P2 | TRANS | 3 | H-250x125x6x9 | 0.28449 | 3 | 0.28449 | 0.28449 | 17.0934 | 33.7601 | 33.6096 | 1.9995 | 33.7601 | 3 | 3.0687 | 1.632 | 0.69179 | 0.26828 | 0.25572 | 0.69179 | TRUE
C006 | Y | 3 | TB_P2 | TRANS | 4 | H-300x150x6.5x9 | 0.36003 | 3 | 0.36003 | 0.36003 | 17.2067 | 33.8734 | 33.6851 | 1.9995 | 33.8734 | 3 | 1.7288 | 1.6305 | 0.46721 | 0.20442 | 0.14406 | 0.46721 | TRUE
C006 | Y | 3 | TB_P2 | TRANS | 5 | H-350x175x7x11 | 0.48461 | 3 | 0.48461 | 0.48461 | 17.3936 | 34.0603 | 33.8097 | 1.9995 | 34.0603 | 3 | 0.91807 | 1.6305 | 0.28901 | 0.1641 | 0.076506 | 0.28901 | TRUE
C006 | Y | 3 | TB_P2 | TRANS | 6 | H-400x200x8x13 | 0.64157 | 3 | 0.64157 | 0.64157 | 17.629 | 34.2957 | 33.9667 | 1.9995 | 34.2957 | 3 | 0.52812 | 1.629 | 0.18962 | 0.1268 | 0.04401 | 0.18962 | TRUE
C006 | Y | 3 | TB_P3 | TRANS | 1 | H-150x75x5x7 | 0.13734 | 3 | 0.13734 | 0.13734 | 10.206 | 20.206 | 20.1324 | 1.9995 | 20.206 | 3 | 11.1378 | 1.632 | 1.5076 | 0.3287 | 0.92815 | 1.5076 | FALSE
C006 | Y | 3 | TB_P3 | TRANS | 2 | H-200x100x5.5x8 | 0.20503 | 3 | 0.20503 | 0.20503 | 10.3075 | 20.3075 | 20.2001 | 1.9995 | 20.3075 | 3 | 4.0804 | 1.6305 | 0.73534 | 0.22198 | 0.34003 | 0.73534 | TRUE
C006 | Y | 3 | TB_P3 | TRANS | 3 | H-250x125x6x9 | 0.28449 | 3 | 0.28449 | 0.28449 | 10.4267 | 20.4267 | 20.2796 | 1.9995 | 20.4267 | 3 | 1.8561 | 1.6305 | 0.41741 | 0.16233 | 0.15468 | 0.41741 | TRUE
C006 | Y | 3 | TB_P3 | TRANS | 4 | H-300x150x6.5x9 | 0.36003 | 3 | 0.36003 | 0.36003 | 10.54 | 20.54 | 20.3551 | 1.9995 | 20.54 | 3 | 1.0479 | 1.6305 | 0.28232 | 0.12396 | 0.087321 | 0.28232 | TRUE
C006 | Y | 3 | TB_P3 | TRANS | 5 | H-350x175x7x11 | 0.48461 | 3 | 0.48461 | 0.48461 | 10.7269 | 20.7269 | 20.4797 | 1.9995 | 20.7269 | 3 | 0.55837 | 1.629 | 0.17506 | 0.099861 | 0.046531 | 0.17506 | TRUE
C006 | Y | 3 | TB_P3 | TRANS | 6 | H-400x200x8x13 | 0.64157 | 3 | 0.64157 | 0.64157 | 10.9624 | 20.9624 | 20.6367 | 1.9995 | 20.9624 | 3 | 0.32257 | 1.6275 | 0.11521 | 0.077502 | 0.026881 | 0.11521 | TRUE
C006 | Y | 3 | TB_P4 | TRANS | 1 | H-150x75x5x7 | 0.13734 | 3 | 0.13734 | 0.13734 | 6.8727 | 3.5393 | 6.8024 | 1.0005 | 6.8727 | 0 | 3.7853 | 1.371 | 0.50938 | 0.1118 | 0.31544 | 0.50938 | TRUE
C006 | Y | 3 | TB_P4 | TRANS | 2 | H-200x100x5.5x8 | 0.20503 | 3 | 0.20503 | 0.20503 | 6.9742 | 3.6409 | 6.8701 | 1.0005 | 6.9742 | 0 | 1.3997 | 1.3725 | 0.25009 | 0.076234 | 0.11664 | 0.25009 | TRUE
C006 | Y | 3 | TB_P4 | TRANS | 3 | H-250x125x6x9 | 0.28449 | 3 | 0.28449 | 0.28449 | 7.0934 | 3.7601 | 6.9496 | 1.0005 | 7.0934 | 0 | 0.64355 | 1.374 | 0.14304 | 0.05637 | 0.053629 | 0.14304 | TRUE
C006 | Y | 3 | TB_P4 | TRANS | 4 | H-300x150x6.5x9 | 0.36003 | 3 | 0.36003 | 0.36003 | 7.2067 | 3.8734 | 7.0251 | 1.0005 | 7.2067 | 0 | 0.36694 | 1.3755 | 0.097438 | 0.043492 | 0.030579 | 0.097438 | TRUE
C006 | Y | 3 | TB_P4 | TRANS | 5 | H-350x175x7x11 | 0.48461 | 3 | 0.48461 | 0.48461 | 7.3936 | 4.0603 | 7.1497 | 1.0005 | 7.3936 | 0 | 0.19868 | 1.3785 | 0.061116 | 0.035622 | 0.016557 | 0.061116 | TRUE
C006 | Y | 3 | TB_P4 | TRANS | 6 | H-400x200x8x13 | 0.64157 | 3 | 0.64157 | 0.64157 | 7.629 | 4.2957 | 7.3067 | 1.0005 | 7.629 | 0 | 0.11703 | 1.383 | 0.040791 | 0.028206 | 0.0097525 | 0.040791 | TRUE
C006 | Y | 3 | Y01 | MAIN | 1 | H-150x75x5x7 | 0.13734 | 6 | 13.2623 | 22.6373 | 85.8887 | 101.6263 | 194.5532 | 3 | 101.6263 | 6 | 510.5575 | 3.009 | 14.5688 | 1.6532 | 21.2732 | 21.2732 | FALSE
C006 | Y | 3 | Y01 | MAIN | 2 | H-200x100x5.5x8 | 0.20503 | 6 | 13.33 | 22.705 | 86.0918 | 101.8293 | 194.8578 | 3 | 101.8293 | 6 | 186.4627 | 3.009 | 7.0933 | 1.1131 | 7.7693 | 7.7693 | FALSE
C006 | Y | 3 | Y01 | MAIN | 3 | H-250x125x6x9 | 0.28449 | 6 | 13.4095 | 22.7845 | 86.3302 | 102.0677 | 195.2154 | 3 | 102.0677 | 6 | 84.5127 | 3.009 | 4.0181 | 0.81111 | 3.5214 | 4.0181 | FALSE
C006 | Y | 3 | Y01 | MAIN | 4 | H-300x150x6.5x9 | 0.36003 | 6 | 13.485 | 22.86 | 86.5568 | 102.2943 | 195.5553 | 3 | 102.2943 | 6 | 47.5475 | 3.009 | 2.7123 | 0.61733 | 1.9811 | 2.7123 | FALSE
C006 | Y | 3 | Y01 | MAIN | 5 | H-350x175x7x11 | 0.48461 | 6 | 13.6096 | 22.9846 | 86.9306 | 102.6681 | 196.1159 | 3 | 102.6681 | 6 | 25.1953 | 3.009 | 1.6764 | 0.49465 | 1.0498 | 1.6764 | FALSE
C006 | Y | 3 | Y01 | MAIN | 6 | H-400x200x8x13 | 0.64157 | 6 | 13.7666 | 23.1416 | 87.4014 | 103.139 | 196.8223 | 3 | 103.139 | 6 | 14.4543 | 3.009 | 1.0988 | 0.38132 | 0.60226 | 1.0988 | FALSE

## DEBUG_MAIN_GEOMS
cand_id | direction | pitch | beam_id | pos | span | trib_width | trib_left | trib_right | n_point
C001 | X | 1.5 | X01 | 1.5 | 10 | 2.25 | 1.5 | 0.75 | 0
C001 | X | 1.5 | X02 | 3 | 10 | 1.5 | 0.75 | 0.75 | 1
C001 | X | 1.5 | X03 | 4.5 | 10 | 2.25 | 0.75 | 1.5 | 0
C002 | X | 2 | X01 | 2 | 10 | 3 | 2 | 1 | 1
C002 | X | 2 | X02 | 4 | 10 | 3 | 1 | 2 | 1
C003 | X | 3 | X01 | 3 | 10 | 6 | 3 | 3 | 1
C004 | Y | 1.5 | Y01 | 1.5 | 6 | 2.25 | 1.5 | 0.75 | 0
C004 | Y | 1.5 | Y02 | 3 | 6 | 1.5 | 0.75 | 0.75 | 0
C004 | Y | 1.5 | Y03 | 4.5 | 6 | 1.5 | 0.75 | 0.75 | 0
C004 | Y | 1.5 | Y04 | 6 | 6 | 1.5 | 0.75 | 0.75 | 0
C004 | Y | 1.5 | Y05 | 7.5 | 6 | 1.5 | 0.75 | 0.75 | 0
C004 | Y | 1.5 | Y06 | 9 | 6 | 1.75 | 0.75 | 1 | 0
C005 | Y | 2 | Y01 | 2 | 6 | 3 | 2 | 1 | 2
C005 | Y | 2 | Y02 | 4 | 6 | 2 | 1 | 1 | 1
C005 | Y | 2 | Y03 | 6 | 6 | 2 | 1 | 1 | 0
C005 | Y | 2 | Y04 | 8 | 6 | 3 | 1 | 2 | 0
C006 | Y | 3 | Y01 | 3 | 6 | 4.5 | 3 | 1.5 | 0
C006 | Y | 3 | Y02 | 6 | 6 | 3 | 1.5 | 1.5 | 0
C006 | Y | 3 | Y03 | 9 | 6 | 2.5 | 1.5 | 1 | 0

## DEBUG_TRANS_DEFS
cand_id | direction | pitch | tb_id | span_dir | fixed_coord | left_support | right_support | left_pos | right_pos | a_tb | a_on_support | load_id | P
C001 | X | 1.5 | TB_P2 | Y | 2 | X03 | PERIM_YL | 4.5 | 6 | 0.5 | 2 | P2 | 50
C001 | X | 1.5 | TB_P3 | Y | 2 | X01 | X02 | 1.5 | 3 | 0.5 | 2 | P3 | 30
C001 | X | 1.5 | TB_P4 | Y | 7 | X02 | X03 | 3 | 4.5 | 1 | 7 | P4 | 10
C002 | X | 2 | TB_P1 | Y | 4 | X01 | X02 | 2 | 4 | 1 | 4 | P1 | 80
C002 | X | 2 | TB_P2 | Y | 2 | X02 | PERIM_YL | 4 | 6 | 1 | 2 | P2 | 50
C003 | X | 3 | TB_P2 | Y | 2 | X01 | PERIM_YL | 3 | 6 | 2 | 2 | P2 | 50
C003 | X | 3 | TB_P3 | Y | 2 | PERIM_Y0 | X01 | 0 | 3 | 2 | 2 | P3 | 30
C003 | X | 3 | TB_P4 | Y | 7 | X01 | PERIM_YL | 3 | 6 | 1 | 7 | P4 | 10
C004 | Y | 1.5 | TB_P1 | X | 3 | Y02 | Y03 | 3 | 4.5 | 1 | 3 | P1 | 80
C004 | Y | 1.5 | TB_P2 | X | 5 | Y01 | Y02 | 1.5 | 3 | 0.5 | 5 | P2 | 50
C004 | Y | 1.5 | TB_P3 | X | 2 | Y01 | Y02 | 1.5 | 3 | 0.5 | 2 | P3 | 30
C004 | Y | 1.5 | TB_P4 | X | 4 | Y04 | Y05 | 6 | 7.5 | 1 | 4 | P4 | 10
C005 | Y | 2 | TB_P4 | X | 4 | Y03 | Y04 | 6 | 8 | 1 | 4 | P4 | 10
C006 | Y | 3 | TB_P1 | X | 3 | Y01 | Y02 | 3 | 6 | 1 | 3 | P1 | 80
C006 | Y | 3 | TB_P2 | X | 5 | PERIM_X0 | Y01 | 0 | 3 | 2 | 5 | P2 | 50
C006 | Y | 3 | TB_P3 | X | 2 | PERIM_X0 | Y01 | 0 | 3 | 2 | 2 | P3 | 30
C006 | Y | 3 | TB_P4 | X | 4 | Y02 | Y03 | 6 | 9 | 1 | 4 | P4 | 10

## DEBUG_MEMBER_FINAL
cand_id | direction | pitch | beam_id | beam_no | member_type | span_dir | pos_or_fixed | left | right | span | sec_rank | sec_name | w_g | w_avg | w_max | Ra | Rb | n_point | Mmax | x_Mmax | Vmax | x_Vmax | dmax[mm] | x_dmax | util_max | ok
C004 | Y | 1.5 | TB_P1 | 101 | TRANS | X | 3 | 3 | 4.5 | 1.5 | 2 | H-200x100x5.5x8 | 0.20503 | 0.20503 | 0.20503 | 26.8204 | 53.4871 | 1 | 26.7113 | 0.99975 | 53.4871 | 1.5 | 1.344 | 0.816 | 0.97236 | TRUE
C004 | Y | 1.5 | TB_P2 | 102 | TRANS | X | 5 | 1.5 | 3 | 1.5 | 2 | H-200x100x5.5x8 | 0.20503 | 0.20503 | 0.20503 | 33.4871 | 16.8204 | 1 | 16.7138 | 0.50025 | 33.4871 | 0 | 0.84142 | 0.684 | 0.60843 | TRUE
C004 | Y | 1.5 | TB_P3 | 103 | TRANS | X | 2 | 1.5 | 3 | 1.5 | 1 | H-150x75x5x7 | 0.13734 | 0.13734 | 0.13734 | 20.103 | 10.103 | 1 | 10.0318 | 0.50025 | 20.103 | 0 | 1.3854 | 0.684 | 0.75122 | TRUE
C004 | Y | 1.5 | TB_P4 | 104 | TRANS | X | 4 | 6 | 7.5 | 1.5 | 1 | H-150x75x5x7 | 0.13734 | 0.13734 | 0.13734 | 3.4363 | 6.7697 | 1 | 3.3668 | 0.99975 | 6.7697 | 1.5 | 0.46634 | 0.81525 | 0.25212 | TRUE
C004 | Y | 1.5 | Y01 | 1 | MAIN | Y | 1.5 |  |  | 6 | 5 | H-350x175x7x11 | 0.48461 | 9.3909 | 11.7346 | 47.1558 | 62.7795 | 2 | 86.5417 | 2.904 | 62.7795 | 6 | 12.4055 | 3.021 | 0.73976 | TRUE
C004 | Y | 1.5 | Y02 | 2 | MAIN | Y | 3 |  |  | 6 | 5 | H-350x175x7x11 | 0.48461 | 7.0471 | 7.9846 | 44.0903 | 51.9363 | 3 | 93.9715 | 3 | 51.9363 | 6 | 12.172 | 3.009 | 0.80327 | TRUE
C004 | Y | 1.5 | Y03 | 3 | MAIN | Y | 4.5 |  |  | 6 | 5 | H-350x175x7x11 | 0.48461 | 7.0471 | 7.9846 | 47.8849 | 47.8849 | 1 | 115.4583 | 3 | 47.8849 | 6 | 13.8381 | 3 | 0.98694 | TRUE
C004 | Y | 1.5 | Y04 | 4 | MAIN | Y | 6 |  |  | 6 | 3 | H-250x125x6x9 | 0.28449 | 6.847 | 7.7845 | 21.6864 | 22.8319 | 1 | 37.8477 | 3.147 | 22.8319 | 6 | 17.7186 | 3.024 | 0.77902 | TRUE
C004 | Y | 1.5 | Y05 | 5 | MAIN | Y | 7.5 |  |  | 6 | 3 | H-250x125x6x9 | 0.28449 | 6.847 | 7.7845 | 22.7975 | 25.0541 | 1 | 41.4238 | 3.291 | 25.0541 | 6 | 19.3236 | 3.045 | 0.85263 | TRUE
C004 | Y | 1.5 | Y06 | 6 | MAIN | Y | 9 |  |  | 6 | 3 | H-250x125x6x9 | 0.28449 | 7.7324 | 9.0345 | 23.1972 | 23.1972 | 0 | 39.4703 | 3 | 23.1972 | 0 | 18.442 | 3 | 0.81242 | TRUE
C005 | Y | 2 | TB_P4 | 101 | TRANS | X | 4 | 6 | 8 | 2 | 1 | H-150x75x5x7 | 0.13734 | 0.13734 | 0.13734 | 5.1373 | 5.1373 | 1 | 5.0687 | 1 | 5.1373 | 0 | 1.2881 | 1 | 0.37956 | TRUE
C005 | Y | 2 | Y01 | 1 | MAIN | Y | 2 |  |  | 6 | 6 | H-400x200x8x13 | 0.64157 | 11.4749 | 15.6416 | 62.758 | 86.0914 | 2 | 117.9759 | 2.892 | 86.0914 | 6 | 9.6636 | 3.024 | 0.65862 | TRUE
C005 | Y | 2 | Y02 | 2 | MAIN | Y | 4 |  |  | 6 | 6 | H-400x200x8x13 | 0.64157 | 8.9749 | 10.6416 | 66.9247 | 66.9247 | 1 | 166.2204 | 3 | 66.9247 | 6 | 11.3038 | 3 | 0.92795 | TRUE
C005 | Y | 2 | Y03 | 3 | MAIN | Y | 6 |  |  | 6 | 4 | H-300x150x6.5x9 | 0.36003 | 8.6934 | 10.36 | 27.7925 | 29.505 | 1 | 50.2323 | 3.165 | 29.505 | 6 | 13.1668 | 3.027 | 0.69672 | TRUE
C005 | Y | 2 | Y04 | 4 | MAIN | Y | 8 |  |  | 6 | 4 | H-300x150x6.5x9 | 0.36003 | 11.1934 | 15.36 | 35.2925 | 37.005 | 1 | 66.8529 | 3.111 | 37.005 | 6 | 17.3473 | 3.021 | 0.92725 | TRUE

## DEBUG_ALLOC_FINAL
cand_id | direction | pitch | load_id | support | P_alloc[kN]
C004 | Y | 1.5 | P1 | Y02 | 26.8204
C004 | Y | 1.5 | P1 | Y03 | 53.4871
C004 | Y | 1.5 | P2 | Y01 | 33.4871
C004 | Y | 1.5 | P2 | Y02 | 16.8204
C004 | Y | 1.5 | P3 | Y01 | 20.103
C004 | Y | 1.5 | P3 | Y02 | 10.103
C004 | Y | 1.5 | P4 | Y04 | 3.4363
C004 | Y | 1.5 | P4 | Y05 | 6.7697
C004 | Y | 1.5 | MAINR_Y01_A | PERIM_Y0 | 47.1558
C004 | Y | 1.5 | MAINR_Y01_B | PERIM_YL | 62.7795
C004 | Y | 1.5 | MAINR_Y02_A | PERIM_Y0 | 44.0903
C004 | Y | 1.5 | MAINR_Y02_B | PERIM_YL | 51.9363
C004 | Y | 1.5 | MAINR_Y03_A | PERIM_Y0 | 47.8849
C004 | Y | 1.5 | MAINR_Y03_B | PERIM_YL | 47.8849
C004 | Y | 1.5 | MAINR_Y04_A | PERIM_Y0 | 21.6864
C004 | Y | 1.5 | MAINR_Y04_B | PERIM_YL | 22.8319
C004 | Y | 1.5 | MAINR_Y05_A | PERIM_Y0 | 22.7975
C004 | Y | 1.5 | MAINR_Y05_B | PERIM_YL | 25.0541
C004 | Y | 1.5 | MAINR_Y06_A | PERIM_Y0 | 23.1972
C004 | Y | 1.5 | MAINR_Y06_B | PERIM_YL | 23.1972
C005 | Y | 2 | P1 | Y02 | 80
C005 | Y | 2 | P2 | Y01 | 50
C005 | Y | 2 | P3 | Y01 | 30
C005 | Y | 2 | P4 | Y03 | 5.1373
C005 | Y | 2 | P4 | Y04 | 5.1373
C005 | Y | 2 | MAINR_Y01_A | PERIM_Y0 | 62.758
C005 | Y | 2 | MAINR_Y01_B | PERIM_YL | 86.0914
C005 | Y | 2 | MAINR_Y02_A | PERIM_Y0 | 66.9247
C005 | Y | 2 | MAINR_Y02_B | PERIM_YL | 66.9247
C005 | Y | 2 | MAINR_Y03_A | PERIM_Y0 | 27.7925
C005 | Y | 2 | MAINR_Y03_B | PERIM_YL | 29.505
C005 | Y | 2 | MAINR_Y04_A | PERIM_Y0 | 35.2925
C005 | Y | 2 | MAINR_Y04_B | PERIM_YL | 37.005

## SAMPLE
SAMPLE arrays for worst member of best solution
Best: dir=Y, pitch=2.0 m
Worst member: Y02 (No=2, type=MAIN)
Section: rank=6, H-400x200x8x13
util_max=0.928, Mmax=166.220 kN*m, Vmax=66.925 kN, dmax=11.304 mm
x[m] | V[kN] | M[kN*m] | y[mm]
0 | 66.9247 | 0 | 0
0.003 | 66.9227 | 0.20077 | -0.017281
0.006 | 66.9207 | 0.40154 | -0.034563
0.009 | 66.9185 | 0.6023 | -0.051844
0.012 | 66.9163 | 0.80305 | -0.069125
0.015 | 66.914 | 1.0038 | -0.086406
0.018 | 66.9115 | 1.2045 | -0.10369
0.021 | 66.909 | 1.4053 | -0.12097
0.024 | 66.9064 | 1.606 | -0.13825
0.027 | 66.9037 | 1.8067 | -0.15553
0.03 | 66.901 | 2.0074 | -0.17281
0.033 | 66.8981 | 2.2081 | -0.19009
0.036 | 66.8951 | 2.4088 | -0.20737
0.039 | 66.8921 | 2.6095 | -0.22464
0.042 | 66.8889 | 2.8101 | -0.24192
0.045 | 66.8857 | 3.0108 | -0.2592
0.048 | 66.8824 | 3.2115 | -0.27648
0.051 | 66.879 | 3.4121 | -0.29375
0.054 | 66.8755 | 3.6127 | -0.31103
0.057 | 66.8719 | 3.8134 | -0.3283
0.06 | 66.8682 | 4.014 | -0.34558
0.063 | 66.8644 | 4.2146 | -0.36285
0.066 | 66.8606 | 4.4152 | -0.38012
0.069 | 66.8566 | 4.6157 | -0.39739
0.072 | 66.8526 | 4.8163 | -0.41466
0.075 | 66.8485 | 5.0168 | -0.43193
0.078 | 66.8442 | 5.2174 | -0.4492
0.081 | 66.8399 | 5.4179 | -0.46647
0.084 | 66.8355 | 5.6184 | -0.48374
0.087 | 66.8311 | 5.8189 | -0.501
0.09 | 66.8265 | 6.0194 | -0.51827
0.093 | 66.8218 | 6.2199 | -0.53553
0.096 | 66.817 | 6.4203 | -0.55279
0.099 | 66.8122 | 6.6208 | -0.57006
0.102 | 66.8073 | 6.8212 | -0.58732
0.105 | 66.8022 | 7.0216 | -0.60457
0.108 | 66.7971 | 7.222 | -0.62183
0.111 | 66.7919 | 7.4224 | -0.63909
0.114 | 66.7866 | 7.6228 | -0.65634
0.117 | 66.7812 | 7.8231 | -0.67359
0.12 | 66.7757 | 8.0235 | -0.69085
0.123 | 66.7702 | 8.2238 | -0.7081
0.126 | 66.7645 | 8.4241 | -0.72534
0.129 | 66.7587 | 8.6244 | -0.74259
0.132 | 66.7529 | 8.8246 | -0.75984
0.135 | 66.747 | 9.0249 | -0.77708
0.138 | 66.741 | 9.2251 | -0.79432
0.141 | 66.7348 | 9.4253 | -0.81156
0.144 | 66.7286 | 9.6255 | -0.8288
0.147 | 66.7224 | 9.8257 | -0.84604
0.15 | 66.716 | 10.0259 | -0.86327
0.153 | 66.7095 | 10.226 | -0.8805
0.156 | 66.7029 | 10.4261 | -0.89773
0.159 | 66.6963 | 10.6262 | -0.91496
0.162 | 66.6896 | 10.8263 | -0.93219
0.165 | 66.6827 | 11.0264 | -0.94941
0.168 | 66.6758 | 11.2264 | -0.96663
0.171 | 66.6688 | 11.4264 | -0.98385
0.174 | 66.6617 | 11.6264 | -1.0011
0.177 | 66.6545 | 11.8264 | -1.0183
0.18 | 66.6472 | 12.0263 | -1.0355
0.183 | 66.6399 | 12.2263 | -1.0527
0.186 | 66.6324 | 12.4262 | -1.0699
0.189 | 66.6248 | 12.6261 | -1.0871
0.192 | 66.6172 | 12.8259 | -1.1043
0.195 | 66.6095 | 13.0258 | -1.1215
0.198 | 66.6017 | 13.2256 | -1.1387
0.201 | 66.5938 | 13.4254 | -1.1559
0.204 | 66.5858 | 13.6251 | -1.1731
0.207 | 66.5777 | 13.8249 | -1.1903
0.21 | 66.5695 | 14.0246 | -1.2075
0.213 | 66.5612 | 14.2243 | -1.2247
0.216 | 66.5529 | 14.424 | -1.2419
0.219 | 66.5444 | 14.6236 | -1.2591
0.222 | 66.5359 | 14.8232 | -1.2762
0.225 | 66.5272 | 15.0228 | -1.2934
0.228 | 66.5185 | 15.2224 | -1.3106
0.231 | 66.5097 | 15.422 | -1.3277
0.234 | 66.5008 | 15.6215 | -1.3449
0.237 | 66.4918 | 15.821 | -1.3621
0.24 | 66.4827 | 16.0204 | -1.3792
0.243 | 66.4736 | 16.2199 | -1.3964
0.246 | 66.4643 | 16.4193 | -1.4135
0.249 | 66.455 | 16.6186 | -1.4307
0.252 | 66.4455 | 16.818 | -1.4478
0.255 | 66.436 | 17.0173 | -1.465
0.258 | 66.4264 | 17.2166 | -1.4821
0.261 | 66.4167 | 17.4159 | -1.4993
0.264 | 66.4069 | 17.6151 | -1.5164
0.267 | 66.397 | 17.8143 | -1.5335
0.27 | 66.387 | 18.0135 | -1.5507
0.273 | 66.3769 | 18.2126 | -1.5678
0.276 | 66.3668 | 18.4117 | -1.5849
0.279 | 66.3565 | 18.6108 | -1.602
0.282 | 66.3462 | 18.8099 | -1.6191
0.285 | 66.3357 | 19.0089 | -1.6363
0.288 | 66.3252 | 19.2079 | -1.6534
0.291 | 66.3146 | 19.4069 | -1.6705
0.294 | 66.3039 | 19.6058 | -1.6876
0.297 | 66.2931 | 19.8047 | -1.7047
0.3 | 66.2822 | 20.0035 | -1.7217
0.303 | 66.2713 | 20.2024 | -1.7388
0.306 | 66.2602 | 20.4012 | -1.7559
0.309 | 66.2491 | 20.5999 | -1.773
0.312 | 66.2378 | 20.7987 | -1.7901
0.315 | 66.2265 | 20.9974 | -1.8072
0.318 | 66.2151 | 21.196 | -1.8242
0.321 | 66.2036 | 21.3947 | -1.8413
0.324 | 66.192 | 21.5932 | -1.8583
0.327 | 66.1803 | 21.7918 | -1.8754
0.33 | 66.1685 | 21.9903 | -1.8925
0.333 | 66.1566 | 22.1888 | -1.9095
0.336 | 66.1447 | 22.3873 | -1.9265
0.339 | 66.1326 | 22.5857 | -1.9436
0.342 | 66.1205 | 22.7841 | -1.9606
0.345 | 66.1082 | 22.9824 | -1.9776
0.348 | 66.0959 | 23.1807 | -1.9947
0.351 | 66.0835 | 23.379 | -2.0117
0.354 | 66.071 | 23.5772 | -2.0287
0.357 | 66.0584 | 23.7754 | -2.0457
0.36 | 66.0457 | 23.9736 | -2.0627
0.363 | 66.033 | 24.1717 | -2.0797
0.366 | 66.0201 | 24.3698 | -2.0967
0.369 | 66.0072 | 24.5678 | -2.1137
0.372 | 65.9941 | 24.7658 | -2.1307
0.375 | 65.981 | 24.9638 | -2.1477
0.378 | 65.9678 | 25.1617 | -2.1647
0.381 | 65.9545 | 25.3596 | -2.1817
0.384 | 65.9411 | 25.5574 | -2.1986
0.387 | 65.9276 | 25.7552 | -2.2156
0.39 | 65.914 | 25.953 | -2.2326
0.393 | 65.9003 | 26.1507 | -2.2495
0.396 | 65.8866 | 26.3484 | -2.2665
0.399 | 65.8727 | 26.546 | -2.2834
0.402 | 65.8588 | 26.7436 | -2.3003
0.405 | 65.8447 | 26.9412 | -2.3173
0.408 | 65.8306 | 27.1387 | -2.3342
0.411 | 65.8164 | 27.3362 | -2.3511
0.414 | 65.8021 | 27.5336 | -2.3681
0.417 | 65.7877 | 27.731 | -2.385
0.42 | 65.7733 | 27.9283 | -2.4019
0.423 | 65.7587 | 28.1256 | -2.4188
0.426 | 65.744 | 28.3229 | -2.4357
0.429 | 65.7293 | 28.5201 | -2.4526
0.432 | 65.7144 | 28.7172 | -2.4695
0.435 | 65.6995 | 28.9144 | -2.4863
0.438 | 65.6845 | 29.1114 | -2.5032
0.441 | 65.6694 | 29.3085 | -2.5201
0.444 | 65.6542 | 29.5055 | -2.537
0.447 | 65.6389 | 29.7024 | -2.5538
0.45 | 65.6235 | 29.8993 | -2.5707
0.453 | 65.608 | 30.0961 | -2.5875
0.456 | 65.5925 | 30.2929 | -2.6044
0.459 | 65.5768 | 30.4897 | -2.6212
0.462 | 65.5611 | 30.6864 | -2.638
0.465 | 65.5453 | 30.8831 | -2.6549
0.468 | 65.5293 | 31.0797 | -2.6717
0.471 | 65.5133 | 31.2762 | -2.6885
0.474 | 65.4972 | 31.4728 | -2.7053
0.477 | 65.481 | 31.6692 | -2.7221
0.48 | 65.4648 | 31.8656 | -2.7389
0.483 | 65.4484 | 32.062 | -2.7557
0.486 | 65.4319 | 32.2583 | -2.7725
0.489 | 65.4154 | 32.4546 | -2.7892
0.492 | 65.3987 | 32.6508 | -2.806
0.495 | 65.382 | 32.847 | -2.8228
0.498 | 65.3652 | 33.0431 | -2.8395
0.501 | 65.3483 | 33.2392 | -2.8563
0.504 | 65.3313 | 33.4352 | -2.873
0.507 | 65.3142 | 33.6312 | -2.8898
0.51 | 65.297 | 33.8271 | -2.9065
0.513 | 65.2797 | 34.023 | -2.9232
0.516 | 65.2624 | 34.2188 | -2.94
0.519 | 65.2449 | 34.4145 | -2.9567
0.522 | 65.2274 | 34.6102 | -2.9734
0.525 | 65.2098 | 34.8059 | -2.9901
0.528 | 65.192 | 35.0015 | -3.0068
0.531 | 65.1742 | 35.197 | -3.0235
0.534 | 65.1563 | 35.3925 | -3.0401
0.537 | 65.1383 | 35.588 | -3.0568
0.54 | 65.1203 | 35.7834 | -3.0735
0.543 | 65.1021 | 35.9787 | -3.0901
0.546 | 65.0838 | 36.174 | -3.1068
0.549 | 65.0655 | 36.3692 | -3.1234
0.552 | 65.047 | 36.5644 | -3.1401
0.555 | 65.0285 | 36.7595 | -3.1567
0.558 | 65.0099 | 36.9545 | -3.1733
0.561 | 64.9912 | 37.1495 | -3.1899
0.564 | 64.9724 | 37.3445 | -3.2066
0.567 | 64.9535 | 37.5394 | -3.2232
0.57 | 64.9345 | 37.7342 | -3.2398
0.573 | 64.9154 | 37.929 | -3.2563
0.576 | 64.8963 | 38.1237 | -3.2729
0.579 | 64.877 | 38.3184 | -3.2895
0.582 | 64.8577 | 38.513 | -3.3061
0.585 | 64.8383 | 38.7075 | -3.3226
0.588 | 64.8187 | 38.902 | -3.3392
0.591 | 64.7991 | 39.0964 | -3.3557
0.594 | 64.7794 | 39.2908 | -3.3723
0.597 | 64.7596 | 39.4851 | -3.3888
0.6 | 64.7398 | 39.6794 | -3.4053
0.603 | 64.7198 | 39.8735 | -3.4218
0.606 | 64.6997 | 40.0677 | -3.4383
0.609 | 64.6796 | 40.2617 | -3.4548
0.612 | 64.6593 | 40.4557 | -3.4713
0.615 | 64.639 | 40.6497 | -3.4878
0.618 | 64.6186 | 40.8436 | -3.5043
0.621 | 64.5981 | 41.0374 | -3.5208
0.624 | 64.5775 | 41.2312 | -3.5372
0.627 | 64.5568 | 41.4249 | -3.5537
0.63 | 64.536 | 41.6185 | -3.5701
0.633 | 64.5152 | 41.8121 | -3.5865
0.636 | 64.4942 | 42.0056 | -3.603
0.639 | 64.4731 | 42.1991 | -3.6194
0.642 | 64.452 | 42.3924 | -3.6358
0.645 | 64.4308 | 42.5858 | -3.6522
0.648 | 64.4095 | 42.779 | -3.6686
0.651 | 64.388 | 42.9722 | -3.685
0.654 | 64.3665 | 43.1654 | -3.7014
0.657 | 64.345 | 43.3584 | -3.7178
0.66 | 64.3233 | 43.5514 | -3.7341
0.663 | 64.3015 | 43.7444 | -3.7505
0.666 | 64.2796 | 43.9372 | -3.7668
0.669 | 64.2577 | 44.13 | -3.7832
0.672 | 64.2357 | 44.3228 | -3.7995
0.675 | 64.2135 | 44.5155 | -3.8158
0.678 | 64.1913 | 44.7081 | -3.8321
0.681 | 64.169 | 44.9006 | -3.8484
0.684 | 64.1466 | 45.0931 | -3.8647
0.687 | 64.1241 | 45.2855 | -3.881
0.69 | 64.1015 | 45.4778 | -3.8973
0.693 | 64.0789 | 45.6701 | -3.9136
0.696 | 64.0561 | 45.8623 | -3.9298
0.699 | 64.0332 | 46.0544 | -3.9461
0.702 | 64.0103 | 46.2465 | -3.9623
0.705 | 63.9873 | 46.4385 | -3.9786
0.708 | 63.9642 | 46.6304 | -3.9948
0.711 | 63.9409 | 46.8223 | -4.011
0.714 | 63.9176 | 47.0141 | -4.0272
0.717 | 63.8943 | 47.2058 | -4.0434
0.72 | 63.8708 | 47.3974 | -4.0596
0.723 | 63.8472 | 47.589 | -4.0758
0.726 | 63.8235 | 47.7805 | -4.0919
0.729 | 63.7998 | 47.9719 | -4.1081
0.732 | 63.776 | 48.1633 | -4.1243
0.735 | 63.752 | 48.3546 | -4.1404
0.738 | 63.728 | 48.5458 | -4.1565
0.741 | 63.7039 | 48.737 | -4.1727
0.744 | 63.6797 | 48.928 | -4.1888
0.747 | 63.6554 | 49.119 | -4.2049
0.75 | 63.631 | 49.31 | -4.221
0.753 | 63.6066 | 49.5008 | -4.2371
0.756 | 63.582 | 49.6916 | -4.2532
0.759 | 63.5574 | 49.8823 | -4.2692
0.762 | 63.5326 | 50.073 | -4.2853
0.765 | 63.5078 | 50.2635 | -4.3013
0.768 | 63.4829 | 50.454 | -4.3174
0.771 | 63.4579 | 50.6444 | -4.3334
0.774 | 63.4328 | 50.8348 | -4.3494
0.777 | 63.4076 | 51.025 | -4.3654
0.78 | 63.3823 | 51.2152 | -4.3814
0.783 | 63.3569 | 51.4053 | -4.3974
0.786 | 63.3315 | 51.5953 | -4.4134
0.789 | 63.3059 | 51.7853 | -4.4294
0.792 | 63.2803 | 51.9752 | -4.4454
0.795 | 63.2545 | 52.165 | -4.4613
0.798 | 63.2287 | 52.3547 | -4.4772
0.801 | 63.2028 | 52.5444 | -4.4932
0.804 | 63.1768 | 52.7339 | -4.5091
0.807 | 63.1507 | 52.9234 | -4.525
0.81 | 63.1245 | 53.1128 | -4.5409
0.813 | 63.0983 | 53.3022 | -4.5568
0.816 | 63.0719 | 53.4914 | -4.5727
0.819 | 63.0455 | 53.6806 | -4.5886
0.822 | 63.0189 | 53.8697 | -4.6044
0.825 | 62.9923 | 54.0587 | -4.6203
0.828 | 62.9656 | 54.2476 | -4.6361
0.831 | 62.9388 | 54.4365 | -4.652
0.834 | 62.9119 | 54.6253 | -4.6678
0.837 | 62.8849 | 54.814 | -4.6836
0.84 | 62.8578 | 55.0026 | -4.6994
0.843 | 62.8306 | 55.1911 | -4.7152
0.846 | 62.8034 | 55.3796 | -4.7309
0.849 | 62.776 | 55.5679 | -4.7467
0.852 | 62.7486 | 55.7562 | -4.7625
0.855 | 62.721 | 55.9444 | -4.7782
0.858 | 62.6934 | 56.1325 | -4.794
0.861 | 62.6657 | 56.3206 | -4.8097
0.864 | 62.6379 | 56.5085 | -4.8254
0.867 | 62.61 | 56.6964 | -4.8411
0.87 | 62.582 | 56.8842 | -4.8568
0.873 | 62.554 | 57.0719 | -4.8725
0.876 | 62.5258 | 57.2595 | -4.8881
0.879 | 62.4976 | 57.4471 | -4.9038
0.882 | 62.4692 | 57.6345 | -4.9194
0.885 | 62.4408 | 57.8219 | -4.9351
0.888 | 62.4123 | 58.0092 | -4.9507
0.891 | 62.3837 | 58.1964 | -4.9663
0.894 | 62.355 | 58.3835 | -4.9819
0.897 | 62.3262 | 58.5705 | -4.9975
0.9 | 62.2973 | 58.7574 | -5.0131
0.903 | 62.2683 | 58.9443 | -5.0287
0.906 | 62.2393 | 59.131 | -5.0442
0.909 | 62.2101 | 59.3177 | -5.0598
0.912 | 62.1809 | 59.5043 | -5.0753
0.915 | 62.1515 | 59.6908 | -5.0909
0.918 | 62.1221 | 59.8772 | -5.1064
0.921 | 62.0926 | 60.0635 | -5.1219
0.924 | 62.063 | 60.2498 | -5.1374
0.927 | 62.0333 | 60.4359 | -5.1528
0.93 | 62.0035 | 60.622 | -5.1683
0.933 | 61.9737 | 60.8079 | -5.1838
0.936 | 61.9437 | 60.9938 | -5.1992
0.939 | 61.9137 | 61.1796 | -5.2146
0.942 | 61.8835 | 61.3653 | -5.2301
0.945 | 61.8533 | 61.5509 | -5.2455
0.948 | 61.823 | 61.7364 | -5.2609
0.951 | 61.7926 | 61.9218 | -5.2763
0.954 | 61.7621 | 62.1072 | -5.2916
0.957 | 61.7315 | 62.2924 | -5.307
0.96 | 61.7008 | 62.4775 | -5.3223
0.963 | 61.67 | 62.6626 | -5.3377
0.966 | 61.6392 | 62.8476 | -5.353
0.969 | 61.6082 | 63.0324 | -5.3683
0.972 | 61.5772 | 63.2172 | -5.3836
0.975 | 61.5461 | 63.4019 | -5.3989
0.978 | 61.5148 | 63.5865 | -5.4142
0.981 | 61.4835 | 63.771 | -5.4295
0.984 | 61.4521 | 63.9554 | -5.4447
0.987 | 61.4206 | 64.1397 | -5.46
0.99 | 61.3891 | 64.3239 | -5.4752
0.993 | 61.3574 | 64.508 | -5.4904
0.996 | 61.3256 | 64.6921 | -5.5056
0.999 | 61.2938 | 64.876 | -5.5208
1.002 | 61.2619 | 65.0598 | -5.536
1.005 | 61.2299 | 65.2436 | -5.5512
1.008 | 61.198 | 65.4272 | -5.5663
1.011 | 61.1661 | 65.6107 | -5.5815
1.014 | 61.1342 | 65.7942 | -5.5966
1.017 | 61.1022 | 65.9775 | -5.6117
1.02 | 61.0703 | 66.1608 | -5.6268
1.023 | 61.0384 | 66.344 | -5.6419
1.026 | 61.0065 | 66.527 | -5.657
1.029 | 60.9745 | 66.71 | -5.672
1.032 | 60.9426 | 66.8929 | -5.6871
1.035 | 60.9107 | 67.0757 | -5.7021
1.038 | 60.8788 | 67.2583 | -5.7172
1.041 | 60.8468 | 67.4409 | -5.7322
1.044 | 60.8149 | 67.6234 | -5.7472
1.047 | 60.783 | 67.8058 | -5.7622
1.05 | 60.7511 | 67.9881 | -5.7772
1.053 | 60.7191 | 68.1703 | -5.7921
1.056 | 60.6872 | 68.3524 | -5.8071
1.059 | 60.6553 | 68.5345 | -5.822
1.062 | 60.6234 | 68.7164 | -5.8369
1.065 | 60.5914 | 68.8982 | -5.8518
1.068 | 60.5595 | 69.0799 | -5.8667
1.071 | 60.5276 | 69.2616 | -5.8816
1.074 | 60.4957 | 69.4431 | -5.8965
1.077 | 60.4637 | 69.6245 | -5.9114
1.08 | 60.4318 | 69.8059 | -5.9262
1.083 | 60.3999 | 69.9871 | -5.941
1.086 | 60.368 | 70.1683 | -5.9559
1.089 | 60.336 | 70.3493 | -5.9707
1.092 | 60.3041 | 70.5303 | -5.9855
1.095 | 60.2722 | 70.7112 | -6.0002
1.098 | 60.2403 | 70.8919 | -6.015
1.101 | 60.2083 | 71.0726 | -6.0298
1.104 | 60.1764 | 71.2532 | -6.0445
1.107 | 60.1445 | 71.4337 | -6.0592
1.11 | 60.1126 | 71.614 | -6.0739
1.113 | 60.0807 | 71.7943 | -6.0886
1.116 | 60.0487 | 71.9745 | -6.1033
1.119 | 60.0168 | 72.1546 | -6.118
1.122 | 59.9849 | 72.3346 | -6.1326
1.125 | 59.953 | 72.5145 | -6.1473
1.128 | 59.921 | 72.6943 | -6.1619
1.131 | 59.8891 | 72.8741 | -6.1765
1.134 | 59.8572 | 73.0537 | -6.1911
1.137 | 59.8253 | 73.2332 | -6.2057
1.14 | 59.7933 | 73.4126 | -6.2203
1.143 | 59.7614 | 73.592 | -6.2348
1.146 | 59.7295 | 73.7712 | -6.2494
1.149 | 59.6976 | 73.9503 | -6.2639
1.152 | 59.6656 | 74.1294 | -6.2784
1.155 | 59.6337 | 74.3083 | -6.2929
1.158 | 59.6018 | 74.4872 | -6.3074
1.161 | 59.5699 | 74.6659 | -6.3219
1.164 | 59.5379 | 74.8446 | -6.3363
1.167 | 59.506 | 75.0232 | -6.3508
1.17 | 59.4741 | 75.2016 | -6.3652
1.173 | 59.4422 | 75.38 | -6.3796
1.176 | 59.4102 | 75.5583 | -6.394
1.179 | 59.3783 | 75.7365 | -6.4084
1.182 | 59.3464 | 75.9146 | -6.4228
1.185 | 59.3145 | 76.0926 | -6.4371
1.188 | 59.2825 | 76.2704 | -6.4515
1.191 | 59.2506 | 76.4482 | -6.4658
1.194 | 59.2187 | 76.626 | -6.4801
1.197 | 59.1868 | 76.8036 | -6.4944
1.2 | 59.1548 | 76.9811 | -6.5087
1.203 | 59.1229 | 77.1585 | -6.523
1.206 | 59.091 | 77.3358 | -6.5372
1.209 | 59.0591 | 77.513 | -6.5515
1.212 | 59.0271 | 77.6902 | -6.5657
1.215 | 58.9952 | 77.8672 | -6.5799
1.218 | 58.9633 | 78.0441 | -6.5941
1.221 | 58.9314 | 78.221 | -6.6083
1.224 | 58.8994 | 78.3977 | -6.6225
1.227 | 58.8675 | 78.5744 | -6.6366
1.23 | 58.8356 | 78.7509 | -6.6508
1.233 | 58.8037 | 78.9274 | -6.6649
1.236 | 58.7717 | 79.1037 | -6.679
1.239 | 58.7398 | 79.28 | -6.6931
1.242 | 58.7079 | 79.4562 | -6.7071
1.245 | 58.676 | 79.6323 | -6.7212
1.248 | 58.644 | 79.8082 | -6.7353
1.251 | 58.6121 | 79.9841 | -6.7493
1.254 | 58.5802 | 80.1599 | -6.7633
1.257 | 58.5483 | 80.3356 | -6.7773
1.26 | 58.5163 | 80.5112 | -6.7913
1.263 | 58.4844 | 80.6867 | -6.8053
1.266 | 58.4525 | 80.8621 | -6.8192
1.269 | 58.4206 | 81.0374 | -6.8331
1.272 | 58.3886 | 81.2126 | -6.8471
1.275 | 58.3567 | 81.3878 | -6.861
1.278 | 58.3248 | 81.5628 | -6.8749
1.281 | 58.2929 | 81.7377 | -6.8887
1.284 | 58.2609 | 81.9125 | -6.9026
1.287 | 58.229 | 82.0873 | -6.9164
1.29 | 58.1971 | 82.2619 | -6.9303
1.293 | 58.1652 | 82.4365 | -6.9441
1.296 | 58.1332 | 82.6109 | -6.9579
1.299 | 58.1013 | 82.7853 | -6.9717
1.302 | 58.0694 | 82.9595 | -6.9854
1.305 | 58.0375 | 83.1337 | -6.9992
1.308 | 58.0055 | 83.3077 | -7.0129
1.311 | 57.9736 | 83.4817 | -7.0266
1.314 | 57.9417 | 83.6556 | -7.0403
1.317 | 57.9098 | 83.8294 | -7.054
1.32 | 57.8778 | 84.003 | -7.0677
1.323 | 57.8459 | 84.1766 | -7.0813
1.326 | 57.814 | 84.3501 | -7.095
1.329 | 57.7821 | 84.5235 | -7.1086
1.332 | 57.7501 | 84.6968 | -7.1222
1.335 | 57.7182 | 84.87 | -7.1358
1.338 | 57.6863 | 85.0431 | -7.1494
1.341 | 57.6544 | 85.2161 | -7.1629
1.344 | 57.6224 | 85.389 | -7.1765
1.347 | 57.5905 | 85.5619 | -7.19
1.35 | 57.5586 | 85.7346 | -7.2035
1.353 | 57.5267 | 85.9072 | -7.217
1.356 | 57.4947 | 86.0797 | -7.2305
1.359 | 57.4628 | 86.2522 | -7.2439
1.362 | 57.4309 | 86.4245 | -7.2574
1.365 | 57.399 | 86.5968 | -7.2708
1.368 | 57.367 | 86.7689 | -7.2842
1.371 | 57.3351 | 86.941 | -7.2976
1.374 | 57.3032 | 87.1129 | -7.311
1.377 | 57.2713 | 87.2848 | -7.3243
1.38 | 57.2393 | 87.4565 | -7.3377
1.383 | 57.2074 | 87.6282 | -7.351
1.386 | 57.1755 | 87.7998 | -7.3643
1.389 | 57.1436 | 87.9713 | -7.3776
1.392 | 57.1117 | 88.1427 | -7.3909
1.395 | 57.0797 | 88.3139 | -7.4041
1.398 | 57.0478 | 88.4851 | -7.4174
1.401 | 57.0159 | 88.6562 | -7.4306
1.404 | 56.984 | 88.8272 | -7.4438
1.407 | 56.952 | 88.9981 | -7.457
1.41 | 56.9201 | 89.1689 | -7.4702
1.413 | 56.8882 | 89.3397 | -7.4833
1.416 | 56.8563 | 89.5103 | -7.4965
1.419 | 56.8243 | 89.6808 | -7.5096
1.422 | 56.7924 | 89.8512 | -7.5227
1.425 | 56.7605 | 90.0215 | -7.5358
1.428 | 56.7286 | 90.1918 | -7.5489
1.431 | 56.6966 | 90.3619 | -7.5619
1.434 | 56.6647 | 90.532 | -7.5749
1.437 | 56.6328 | 90.7019 | -7.588
1.44 | 56.6009 | 90.8718 | -7.601
1.443 | 56.5689 | 91.0415 | -7.614
1.446 | 56.537 | 91.2112 | -7.6269
1.449 | 56.5051 | 91.3807 | -7.6399
1.452 | 56.4732 | 91.5502 | -7.6528
1.455 | 56.4412 | 91.7196 | -7.6657
1.458 | 56.4093 | 91.8888 | -7.6786
1.461 | 56.3774 | 92.058 | -7.6915
1.464 | 56.3455 | 92.2271 | -7.7044
1.467 | 56.3135 | 92.3961 | -7.7172
1.47 | 56.2816 | 92.565 | -7.73
1.473 | 56.2497 | 92.7338 | -7.7428
1.476 | 56.2178 | 92.9025 | -7.7556
1.479 | 56.1858 | 93.0711 | -7.7684
1.482 | 56.1539 | 93.2396 | -7.7812
1.485 | 56.122 | 93.408 | -7.7939
1.488 | 56.0901 | 93.5763 | -7.8066
1.491 | 56.0581 | 93.7446 | -7.8193
1.494 | 56.0262 | 93.9127 | -7.832
1.497 | 55.9943 | 94.0807 | -7.8447
1.5 | 55.9624 | 94.2487 | -7.8573
1.503 | 55.9304 | 94.4165 | -7.8699
1.506 | 55.8985 | 94.5842 | -7.8826
1.509 | 55.8666 | 94.7519 | -7.8952
1.512 | 55.8347 | 94.9194 | -7.9077
1.515 | 55.8027 | 95.0869 | -7.9203
1.518 | 55.7708 | 95.2542 | -7.9328
1.521 | 55.7389 | 95.4215 | -7.9453
1.524 | 55.707 | 95.5887 | -7.9579
1.527 | 55.675 | 95.7558 | -7.9703
1.53 | 55.6431 | 95.9227 | -7.9828
1.533 | 55.6112 | 96.0896 | -7.9953
1.536 | 55.5793 | 96.2564 | -8.0077
1.539 | 55.5473 | 96.4231 | -8.0201
1.542 | 55.5154 | 96.5897 | -8.0325
1.545 | 55.4835 | 96.7562 | -8.0449
1.548 | 55.4516 | 96.9226 | -8.0572
1.551 | 55.4196 | 97.0889 | -8.0696
1.554 | 55.3877 | 97.2551 | -8.0819
1.557 | 55.3558 | 97.4212 | -8.0942
1.56 | 55.3239 | 97.5872 | -8.1065
1.563 | 55.2919 | 97.7532 | -8.1187
1.566 | 55.26 | 97.919 | -8.131
1.569 | 55.2281 | 98.0847 | -8.1432
1.572 | 55.1962 | 98.2504 | -8.1554
1.575 | 55.1642 | 98.4159 | -8.1676
1.578 | 55.1323 | 98.5813 | -8.1798
1.581 | 55.1004 | 98.7467 | -8.1919
1.584 | 55.0685 | 98.9119 | -8.204
1.587 | 55.0365 | 99.0771 | -8.2161
1.59 | 55.0046 | 99.2422 | -8.2282
1.593 | 54.9727 | 99.4071 | -8.2403
1.596 | 54.9408 | 99.572 | -8.2524
1.599 | 54.9088 | 99.7368 | -8.2644
1.602 | 54.8769 | 99.9015 | -8.2764
1.605 | 54.845 | 100.066 | -8.2884
1.608 | 54.8131 | 100.2305 | -8.3004
1.611 | 54.7811 | 100.3949 | -8.3124
1.614 | 54.7492 | 100.5592 | -8.3243
1.617 | 54.7173 | 100.7234 | -8.3362
1.62 | 54.6854 | 100.8875 | -8.3481
1.623 | 54.6534 | 101.0515 | -8.36
1.626 | 54.6215 | 101.2154 | -8.3719
1.629 | 54.5896 | 101.3793 | -8.3837
1.632 | 54.5577 | 101.543 | -8.3956
1.635 | 54.5257 | 101.7066 | -8.4074
1.638 | 54.4938 | 101.8701 | -8.4191
1.641 | 54.4619 | 102.0336 | -8.4309
1.644 | 54.43 | 102.1969 | -8.4427
1.647 | 54.398 | 102.3601 | -8.4544
1.65 | 54.3661 | 102.5233 | -8.4661
1.653 | 54.3342 | 102.6863 | -8.4778
1.656 | 54.3023 | 102.8493 | -8.4895
1.659 | 54.2704 | 103.0122 | -8.5011
1.662 | 54.2384 | 103.1749 | -8.5127
1.665 | 54.2065 | 103.3376 | -8.5243
1.668 | 54.1746 | 103.5002 | -8.5359
1.671 | 54.1427 | 103.6626 | -8.5475
1.674 | 54.1107 | 103.825 | -8.5591
1.677 | 54.0788 | 103.9873 | -8.5706
1.68 | 54.0469 | 104.1495 | -8.5821
1.683 | 54.015 | 104.3116 | -8.5936
1.686 | 53.983 | 104.4736 | -8.6051
1.689 | 53.9511 | 104.6355 | -8.6165
1.692 | 53.9192 | 104.7973 | -8.6279
1.695 | 53.8873 | 104.959 | -8.6394
1.698 | 53.8553 | 105.1206 | -8.6507
1.701 | 53.8234 | 105.2821 | -8.6621
1.704 | 53.7915 | 105.4435 | -8.6735
1.707 | 53.7596 | 105.6049 | -8.6848
1.71 | 53.7276 | 105.7661 | -8.6961
1.713 | 53.6957 | 105.9272 | -8.7074
1.716 | 53.6638 | 106.0883 | -8.7187
1.719 | 53.6319 | 106.2492 | -8.7299
1.722 | 53.5999 | 106.4101 | -8.7411
1.725 | 53.568 | 106.5708 | -8.7524
1.728 | 53.5361 | 106.7315 | -8.7635
1.731 | 53.5042 | 106.892 | -8.7747
1.734 | 53.4722 | 107.0525 | -8.7859
1.737 | 53.4403 | 107.2129 | -8.797
1.74 | 53.4084 | 107.3731 | -8.8081
1.743 | 53.3765 | 107.5333 | -8.8192
1.746 | 53.3445 | 107.6934 | -8.8303
1.749 | 53.3126 | 107.8534 | -8.8413
1.752 | 53.2807 | 108.0133 | -8.8523
1.755 | 53.2488 | 108.1731 | -8.8633
1.758 | 53.2168 | 108.3328 | -8.8743
1.761 | 53.1849 | 108.4924 | -8.8853
1.764 | 53.153 | 108.6519 | -8.8962
1.767 | 53.1211 | 108.8113 | -8.9071
1.77 | 53.0891 | 108.9706 | -8.918
1.773 | 53.0572 | 109.1298 | -8.9289
1.776 | 53.0253 | 109.2889 | -8.9398
1.779 | 52.9934 | 109.448 | -8.9506
1.782 | 52.9614 | 109.6069 | -8.9614
1.785 | 52.9295 | 109.7657 | -8.9722
1.788 | 52.8976 | 109.9245 | -8.983
1.791 | 52.8657 | 110.0831 | -8.9938
1.794 | 52.8337 | 110.2417 | -9.0045
1.797 | 52.8018 | 110.4001 | -9.0152
1.8 | 52.7699 | 110.5585 | -9.0259
1.803 | 52.738 | 110.7167 | -9.0366
1.806 | 52.706 | 110.8749 | -9.0472
1.809 | 52.6741 | 111.033 | -9.0578
1.812 | 52.6422 | 111.191 | -9.0684
1.815 | 52.6103 | 111.3488 | -9.079
1.818 | 52.5783 | 111.5066 | -9.0896
1.821 | 52.5464 | 111.6643 | -9.1001
1.824 | 52.5145 | 111.8219 | -9.1106
1.827 | 52.4826 | 111.9794 | -9.1211
1.83 | 52.4506 | 112.1368 | -9.1316
1.833 | 52.4187 | 112.2941 | -9.1421
1.836 | 52.3868 | 112.4513 | -9.1525
1.839 | 52.3549 | 112.6084 | -9.1629
1.842 | 52.3229 | 112.7654 | -9.1733
1.845 | 52.291 | 112.9224 | -9.1837
1.848 | 52.2591 | 113.0792 | -9.194
1.851 | 52.2272 | 113.2359 | -9.2044
1.854 | 52.1952 | 113.3925 | -9.2147
1.857 | 52.1633 | 113.5491 | -9.225
1.86 | 52.1314 | 113.7055 | -9.2352
1.863 | 52.0995 | 113.8619 | -9.2455
1.866 | 52.0675 | 114.0181 | -9.2557
1.869 | 52.0356 | 114.1743 | -9.2659
1.872 | 52.0037 | 114.3303 | -9.2761
1.875 | 51.9718 | 114.4863 | -9.2862
1.878 | 51.9398 | 114.6422 | -9.2963
1.881 | 51.9079 | 114.7979 | -9.3064
1.884 | 51.876 | 114.9536 | -9.3165
1.887 | 51.8441 | 115.1092 | -9.3266
1.89 | 51.8121 | 115.2647 | -9.3366
1.893 | 51.7802 | 115.4201 | -9.3467
1.896 | 51.7483 | 115.5754 | -9.3567
1.899 | 51.7164 | 115.7306 | -9.3666
1.902 | 51.6844 | 115.8857 | -9.3766
1.905 | 51.6525 | 116.0407 | -9.3865
1.908 | 51.6206 | 116.1956 | -9.3964
1.911 | 51.5887 | 116.3504 | -9.4063
1.914 | 51.5567 | 116.5051 | -9.4162
1.917 | 51.5248 | 116.6597 | -9.426
1.92 | 51.4929 | 116.8143 | -9.4359
1.923 | 51.461 | 116.9687 | -9.4457
1.926 | 51.4291 | 117.123 | -9.4554
1.929 | 51.3971 | 117.2773 | -9.4652
1.932 | 51.3652 | 117.4314 | -9.4749
1.935 | 51.3333 | 117.5855 | -9.4846
1.938 | 51.3014 | 117.7394 | -9.4943
1.941 | 51.2694 | 117.8933 | -9.504
1.944 | 51.2375 | 118.047 | -9.5136
1.947 | 51.2056 | 118.2007 | -9.5233
1.95 | 51.1737 | 118.3543 | -9.5328
1.953 | 51.1417 | 118.5077 | -9.5424
1.956 | 51.1098 | 118.6611 | -9.552
1.959 | 51.0779 | 118.8144 | -9.5615
1.962 | 51.046 | 118.9676 | -9.571
1.965 | 51.014 | 119.1207 | -9.5805
1.968 | 50.9821 | 119.2737 | -9.59
1.971 | 50.9502 | 119.4266 | -9.5994
1.974 | 50.9183 | 119.5794 | -9.6088
1.977 | 50.8863 | 119.7321 | -9.6182
1.98 | 50.8544 | 119.8847 | -9.6276
1.983 | 50.8225 | 120.0372 | -9.6369
1.986 | 50.7906 | 120.1896 | -9.6462
1.989 | 50.7586 | 120.3419 | -9.6555
1.992 | 50.7267 | 120.4942 | -9.6648
1.995 | 50.6948 | 120.6463 | -9.6741
1.998 | 50.6629 | 120.7983 | -9.6833
2.001 | 50.6309 | 120.9503 | -9.6925
2.004 | 50.599 | 121.1021 | -9.7017
2.007 | 50.5671 | 121.2539 | -9.7109
2.01 | 50.5352 | 121.4055 | -9.72
2.013 | 50.5032 | 121.5571 | -9.7291
2.016 | 50.4713 | 121.7085 | -9.7382
2.019 | 50.4394 | 121.8599 | -9.7473
2.022 | 50.4075 | 122.0112 | -9.7563
2.025 | 50.3755 | 122.1623 | -9.7653
2.028 | 50.3436 | 122.3134 | -9.7743
2.031 | 50.3117 | 122.4644 | -9.7833
2.034 | 50.2798 | 122.6153 | -9.7923
2.037 | 50.2478 | 122.7661 | -9.8012
2.04 | 50.2159 | 122.9168 | -9.8101
2.043 | 50.184 | 123.0674 | -9.819
2.046 | 50.1521 | 123.2179 | -9.8279
2.049 | 50.1201 | 123.3683 | -9.8367
2.052 | 50.0882 | 123.5186 | -9.8455
2.055 | 50.0563 | 123.6688 | -9.8543
2.058 | 50.0244 | 123.8189 | -9.8631
2.061 | 49.9924 | 123.969 | -9.8718
2.064 | 49.9605 | 124.1189 | -9.8805
2.067 | 49.9286 | 124.2687 | -9.8892
2.07 | 49.8967 | 124.4185 | -9.8979
2.073 | 49.8647 | 124.5681 | -9.9065
2.076 | 49.8328 | 124.7177 | -9.9151
2.079 | 49.8009 | 124.8671 | -9.9237
2.082 | 49.769 | 125.0165 | -9.9323
2.085 | 49.737 | 125.1657 | -9.9409
2.088 | 49.7051 | 125.3149 | -9.9494
2.091 | 49.6732 | 125.464 | -9.9579
2.094 | 49.6413 | 125.6129 | -9.9664
2.097 | 49.6093 | 125.7618 | -9.9748
2.1 | 49.5774 | 125.9106 | -9.9833
2.103 | 49.5455 | 126.0593 | -9.9917
2.106 | 49.5136 | 126.2079 | -10
2.109 | 49.4816 | 126.3563 | -10.0084
2.112 | 49.4497 | 126.5047 | -10.0167
2.115 | 49.4178 | 126.653 | -10.025
2.118 | 49.3859 | 126.8013 | -10.0333
2.121 | 49.3539 | 126.9494 | -10.0416
2.124 | 49.322 | 127.0974 | -10.0498
2.127 | 49.2901 | 127.2453 | -10.058
2.13 | 49.2582 | 127.3931 | -10.0662
2.133 | 49.2262 | 127.5408 | -10.0744
2.136 | 49.1943 | 127.6885 | -10.0825
2.139 | 49.1624 | 127.836 | -10.0906
2.142 | 49.1305 | 127.9834 | -10.0987
2.145 | 49.0985 | 128.1308 | -10.1068
2.148 | 49.0666 | 128.278 | -10.1148
2.151 | 49.0347 | 128.4252 | -10.1229
2.154 | 49.0028 | 128.5722 | -10.1309
2.157 | 48.9708 | 128.7192 | -10.1388
2.16 | 48.9389 | 128.8661 | -10.1468
2.163 | 48.907 | 129.0128 | -10.1547
2.166 | 48.8751 | 129.1595 | -10.1626
2.169 | 48.8431 | 129.3061 | -10.1705
2.172 | 48.8112 | 129.4526 | -10.1783
2.175 | 48.7793 | 129.599 | -10.1861
2.178 | 48.7474 | 129.7453 | -10.1939
2.181 | 48.7154 | 129.8914 | -10.2017
2.184 | 48.6835 | 130.0375 | -10.2094
2.187 | 48.6516 | 130.1835 | -10.2171
2.19 | 48.6197 | 130.3295 | -10.2248
2.193 | 48.5878 | 130.4753 | -10.2325
2.196 | 48.5558 | 130.621 | -10.2402
2.199 | 48.5239 | 130.7666 | -10.2478
2.202 | 48.492 | 130.9121 | -10.2554
2.205 | 48.4601 | 131.0576 | -10.2629
2.208 | 48.4281 | 131.2029 | -10.2705
2.211 | 48.3962 | 131.3481 | -10.278
2.214 | 48.3643 | 131.4933 | -10.2855
2.217 | 48.3324 | 131.6383 | -10.293
2.22 | 48.3004 | 131.7833 | -10.3004
2.223 | 48.2685 | 131.9281 | -10.3078
2.226 | 48.2366 | 132.0729 | -10.3152
2.229 | 48.2047 | 132.2175 | -10.3226
2.232 | 48.1727 | 132.3621 | -10.33
2.235 | 48.1408 | 132.5066 | -10.3373
2.238 | 48.1089 | 132.6509 | -10.3446
2.241 | 48.077 | 132.7952 | -10.3518
2.244 | 48.045 | 132.9394 | -10.3591
2.247 | 48.0131 | 133.0835 | -10.3663
2.25 | 47.9812 | 133.2275 | -10.3735
2.253 | 47.9493 | 133.3714 | -10.3807
2.256 | 47.9173 | 133.5152 | -10.3878
2.259 | 47.8854 | 133.6589 | -10.3949
2.262 | 47.8535 | 133.8025 | -10.402
2.265 | 47.8216 | 133.946 | -10.4091
2.268 | 47.7896 | 134.0894 | -10.4161
2.271 | 47.7577 | 134.2327 | -10.4231
2.274 | 47.7258 | 134.376 | -10.4301
2.277 | 47.6939 | 134.5191 | -10.4371
2.28 | 47.6619 | 134.6621 | -10.444
2.283 | 47.63 | 134.8051 | -10.4509
2.286 | 47.5981 | 134.9479 | -10.4578
2.289 | 47.5662 | 135.0907 | -10.4647
2.292 | 47.5342 | 135.2333 | -10.4715
2.295 | 47.5023 | 135.3759 | -10.4783
2.298 | 47.4704 | 135.5183 | -10.4851
2.301 | 47.4385 | 135.6607 | -10.4918
2.304 | 47.4065 | 135.8029 | -10.4986
2.307 | 47.3746 | 135.9451 | -10.5053
2.31 | 47.3427 | 136.0872 | -10.512
2.313 | 47.3108 | 136.2292 | -10.5186
2.316 | 47.2788 | 136.3711 | -10.5252
2.319 | 47.2469 | 136.5128 | -10.5318
2.322 | 47.215 | 136.6545 | -10.5384
2.325 | 47.1831 | 136.7961 | -10.545
2.328 | 47.1511 | 136.9376 | -10.5515
2.331 | 47.1192 | 137.079 | -10.558
2.334 | 47.0873 | 137.2204 | -10.5644
2.337 | 47.0554 | 137.3616 | -10.5709
2.34 | 47.0234 | 137.5027 | -10.5773
2.343 | 46.9915 | 137.6437 | -10.5837
2.346 | 46.9596 | 137.7846 | -10.5901
2.349 | 46.9277 | 137.9255 | -10.5964
2.352 | 46.8957 | 138.0662 | -10.6027
2.355 | 46.8638 | 138.2068 | -10.609
2.358 | 46.8319 | 138.3474 | -10.6152
2.361 | 46.8 | 138.4878 | -10.6215
2.364 | 46.768 | 138.6282 | -10.6277
2.367 | 46.7361 | 138.7684 | -10.6339
2.37 | 46.7042 | 138.9086 | -10.64
2.373 | 46.6723 | 139.0487 | -10.6461
2.376 | 46.6403 | 139.1886 | -10.6522
2.379 | 46.6084 | 139.3285 | -10.6583
2.382 | 46.5765 | 139.4683 | -10.6644
2.385 | 46.5446 | 139.608 | -10.6704
2.388 | 46.5126 | 139.7476 | -10.6764
2.391 | 46.4807 | 139.887 | -10.6823
2.394 | 46.4488 | 140.0264 | -10.6883
2.397 | 46.4169 | 140.1657 | -10.6942
2.4 | 46.3849 | 140.3049 | -10.7001
2.403 | 46.353 | 140.444 | -10.7059
2.406 | 46.3211 | 140.5831 | -10.7118
2.409 | 46.2892 | 140.722 | -10.7176
2.412 | 46.2572 | 140.8608 | -10.7233
2.415 | 46.2253 | 140.9995 | -10.7291
2.418 | 46.1934 | 141.1381 | -10.7348
2.421 | 46.1615 | 141.2767 | -10.7405
2.424 | 46.1295 | 141.4151 | -10.7462
2.427 | 46.0976 | 141.5535 | -10.7518
2.43 | 46.0657 | 141.6917 | -10.7574
2.433 | 46.0338 | 141.8298 | -10.763
2.436 | 46.0018 | 141.9679 | -10.7686
2.439 | 45.9699 | 142.1059 | -10.7741
2.442 | 45.938 | 142.2437 | -10.7796
2.445 | 45.9061 | 142.3815 | -10.7851
2.448 | 45.8741 | 142.5192 | -10.7906
2.451 | 45.8422 | 142.6567 | -10.796
2.454 | 45.8103 | 142.7942 | -10.8014
2.457 | 45.7784 | 142.9316 | -10.8068
2.46 | 45.7464 | 143.0689 | -10.8121
2.463 | 45.7145 | 143.2061 | -10.8174
2.466 | 45.6826 | 143.3432 | -10.8227
2.469 | 45.6507 | 143.4802 | -10.828
2.472 | 45.6188 | 143.6171 | -10.8332
2.475 | 45.5868 | 143.7539 | -10.8384
2.478 | 45.5549 | 143.8906 | -10.8436
2.481 | 45.523 | 144.0272 | -10.8488
2.484 | 45.4911 | 144.1637 | -10.8539
2.487 | 45.4591 | 144.3002 | -10.859
2.49 | 45.4272 | 144.4365 | -10.864
2.493 | 45.3953 | 144.5727 | -10.8691
2.496 | 45.3634 | 144.7089 | -10.8741
2.499 | 45.3314 | 144.8449 | -10.8791
2.502 | 45.2995 | 144.9808 | -10.884
2.505 | 45.2676 | 145.1167 | -10.889
2.508 | 45.2357 | 145.2525 | -10.8939
2.511 | 45.2037 | 145.3881 | -10.8988
2.514 | 45.1718 | 145.5237 | -10.9036
2.517 | 45.1399 | 145.6591 | -10.9084
2.52 | 45.108 | 145.7945 | -10.9132
2.523 | 45.076 | 145.9298 | -10.918
2.526 | 45.0441 | 146.065 | -10.9227
2.529 | 45.0122 | 146.2001 | -10.9274
2.532 | 44.9803 | 146.335 | -10.9321
2.535 | 44.9483 | 146.4699 | -10.9368
2.538 | 44.9164 | 146.6047 | -10.9414
2.541 | 44.8845 | 146.7394 | -10.946
2.544 | 44.8526 | 146.874 | -10.9505
2.547 | 44.8206 | 147.0085 | -10.9551
2.55 | 44.7887 | 147.143 | -10.9596
2.553 | 44.7568 | 147.2773 | -10.9641
2.556 | 44.7249 | 147.4115 | -10.9685
2.559 | 44.6929 | 147.5456 | -10.973
2.562 | 44.661 | 147.6797 | -10.9774
2.565 | 44.6291 | 147.8136 | -10.9817
2.568 | 44.5972 | 147.9474 | -10.9861
2.571 | 44.5652 | 148.0812 | -10.9904
2.574 | 44.5333 | 148.2148 | -10.9947
2.577 | 44.5014 | 148.3484 | -10.9989
2.58 | 44.4695 | 148.4818 | -11.0032
2.583 | 44.4375 | 148.6152 | -11.0074
2.586 | 44.4056 | 148.7485 | -11.0115
2.589 | 44.3737 | 148.8816 | -11.0157
2.592 | 44.3418 | 149.0147 | -11.0198
2.595 | 44.3098 | 149.1477 | -11.0239
2.598 | 44.2779 | 149.2806 | -11.0279
2.601 | 44.246 | 149.4133 | -11.032
2.604 | 44.2141 | 149.546 | -11.036
2.607 | 44.1821 | 149.6786 | -11.04
2.61 | 44.1502 | 149.8111 | -11.0439
2.613 | 44.1183 | 149.9435 | -11.0478
2.616 | 44.0864 | 150.0758 | -11.0517
2.619 | 44.0544 | 150.2081 | -11.0556
2.622 | 44.0225 | 150.3402 | -11.0594
2.625 | 43.9906 | 150.4722 | -11.0632
2.628 | 43.9587 | 150.6041 | -11.067
2.631 | 43.9267 | 150.7359 | -11.0707
2.634 | 43.8948 | 150.8677 | -11.0744
2.637 | 43.8629 | 150.9993 | -11.0781
2.64 | 43.831 | 151.1308 | -11.0818
2.643 | 43.799 | 151.2623 | -11.0854
2.646 | 43.7671 | 151.3936 | -11.089
2.649 | 43.7352 | 151.5249 | -11.0926
2.652 | 43.7033 | 151.6561 | -11.0961
2.655 | 43.6713 | 151.7871 | -11.0996
2.658 | 43.6394 | 151.9181 | -11.1031
2.661 | 43.6075 | 152.049 | -11.1066
2.664 | 43.5756 | 152.1797 | -11.11
2.667 | 43.5436 | 152.3104 | -11.1134
2.67 | 43.5117 | 152.441 | -11.1167
2.673 | 43.4798 | 152.5715 | -11.1201
2.676 | 43.4479 | 152.7019 | -11.1234
2.679 | 43.4159 | 152.8322 | -11.1267
2.682 | 43.384 | 152.9624 | -11.1299
2.685 | 43.3521 | 153.0925 | -11.1331
2.688 | 43.3202 | 153.2225 | -11.1363
2.691 | 43.2882 | 153.3524 | -11.1395
2.694 | 43.2563 | 153.4822 | -11.1426
2.697 | 43.2244 | 153.6119 | -11.1457
2.7 | 43.1925 | 153.7416 | -11.1488
2.703 | 43.1605 | 153.8711 | -11.1519
2.706 | 43.1286 | 154.0005 | -11.1549
2.709 | 43.0967 | 154.1299 | -11.1579
2.712 | 43.0648 | 154.2591 | -11.1608
2.715 | 43.0328 | 154.3882 | -11.1637
2.718 | 43.0009 | 154.5173 | -11.1666
2.721 | 42.969 | 154.6462 | -11.1695
2.724 | 42.9371 | 154.7751 | -11.1723
2.727 | 42.9051 | 154.9039 | -11.1752
2.73 | 42.8732 | 155.0325 | -11.1779
2.733 | 42.8413 | 155.1611 | -11.1807
2.736 | 42.8094 | 155.2896 | -11.1834
2.739 | 42.7775 | 155.418 | -11.1861
2.742 | 42.7455 | 155.5462 | -11.1888
2.745 | 42.7136 | 155.6744 | -11.1914
2.748 | 42.6817 | 155.8025 | -11.194
2.751 | 42.6498 | 155.9305 | -11.1966
2.754 | 42.6178 | 156.0584 | -11.1991
2.757 | 42.5859 | 156.1862 | -11.2016
2.76 | 42.554 | 156.3139 | -11.2041
2.763 | 42.5221 | 156.4416 | -11.2065
2.766 | 42.4901 | 156.5691 | -11.209
2.769 | 42.4582 | 156.6965 | -11.2114
2.772 | 42.4263 | 156.8238 | -11.2137
2.775 | 42.3944 | 156.9511 | -11.2161
2.778 | 42.3624 | 157.0782 | -11.2184
2.781 | 42.3305 | 157.2052 | -11.2206
2.784 | 42.2986 | 157.3322 | -11.2229
2.787 | 42.2667 | 157.459 | -11.2251
2.79 | 42.2347 | 157.5858 | -11.2273
2.793 | 42.2028 | 157.7124 | -11.2294
2.796 | 42.1709 | 157.839 | -11.2315
2.799 | 42.139 | 157.9655 | -11.2336
2.802 | 42.107 | 158.0918 | -11.2357
2.805 | 42.0751 | 158.2181 | -11.2377
2.808 | 42.0432 | 158.3443 | -11.2397
2.811 | 42.0113 | 158.4704 | -11.2417
2.814 | 41.9793 | 158.5963 | -11.2436
2.817 | 41.9474 | 158.7222 | -11.2456
2.82 | 41.9155 | 158.848 | -11.2474
2.823 | 41.8836 | 158.9737 | -11.2493
2.826 | 41.8516 | 159.0993 | -11.2511
2.829 | 41.8197 | 159.2248 | -11.2529
2.832 | 41.7878 | 159.3502 | -11.2546
2.835 | 41.7559 | 159.4756 | -11.2564
2.838 | 41.7239 | 159.6008 | -11.2581
2.841 | 41.692 | 159.7259 | -11.2597
2.844 | 41.6601 | 159.8509 | -11.2614
2.847 | 41.6282 | 159.9759 | -11.263
2.85 | 41.5962 | 160.1007 | -11.2646
2.853 | 41.5643 | 160.2254 | -11.2661
2.856 | 41.5324 | 160.3501 | -11.2676
2.859 | 41.5005 | 160.4746 | -11.2691
2.862 | 41.4685 | 160.5991 | -11.2705
2.865 | 41.4366 | 160.7234 | -11.272
2.868 | 41.4047 | 160.8477 | -11.2734
2.871 | 41.3728 | 160.9719 | -11.2747
2.874 | 41.3408 | 161.0959 | -11.2761
2.877 | 41.3089 | 161.2199 | -11.2774
2.88 | 41.277 | 161.3438 | -11.2786
2.883 | 41.2451 | 161.4676 | -11.2799
2.886 | 41.2131 | 161.5913 | -11.2811
2.889 | 41.1812 | 161.7149 | -11.2822
2.892 | 41.1493 | 161.8384 | -11.2834
2.895 | 41.1174 | 161.9618 | -11.2845
2.898 | 41.0854 | 162.0851 | -11.2856
2.901 | 41.0535 | 162.2083 | -11.2866
2.904 | 41.0216 | 162.3314 | -11.2876
2.907 | 40.9897 | 162.4544 | -11.2886
2.91 | 40.9577 | 162.5773 | -11.2896
2.913 | 40.9258 | 162.7001 | -11.2905
2.916 | 40.8939 | 162.8229 | -11.2914
2.919 | 40.862 | 162.9455 | -11.2923
2.922 | 40.83 | 163.068 | -11.2931
2.925 | 40.7981 | 163.1905 | -11.2939
2.928 | 40.7662 | 163.3128 | -11.2947
2.931 | 40.7343 | 163.4351 | -11.2954
2.934 | 40.7023 | 163.5572 | -11.2961
2.937 | 40.6704 | 163.6793 | -11.2968
2.94 | 40.6385 | 163.8013 | -11.2975
2.943 | 40.6066 | 163.9231 | -11.2981
2.946 | 40.5746 | 164.0449 | -11.2987
2.949 | 40.5427 | 164.1666 | -11.2992
2.952 | 40.5108 | 164.2882 | -11.2997
2.955 | 40.4789 | 164.4096 | -11.3002
2.958 | 40.4469 | 164.531 | -11.3007
2.961 | 40.415 | 164.6523 | -11.3011
2.964 | 40.3831 | 164.7735 | -11.3015
2.967 | 40.3512 | 164.8946 | -11.3019
2.97 | 40.3192 | 165.0156 | -11.3022
2.973 | 40.2873 | 165.1365 | -11.3025
2.976 | 40.2554 | 165.2574 | -11.3028
2.979 | 40.2235 | 165.3781 | -11.303
2.982 | 40.1915 | 165.4987 | -11.3032
2.985 | 40.1596 | 165.6192 | -11.3034
2.988 | 40.1277 | 165.7397 | -11.3035
2.991 | 40.0958 | 165.86 | -11.3037
2.994 | 40.0638 | 165.9802 | -11.3037
2.997 | 40.0319 | 166.1004 | -11.3038
3 | -40 | 166.2204 | -11.3038
3.003 | -40.0319 | 166.1004 | -11.3038
3.006 | -40.0638 | 165.9802 | -11.3037
3.009 | -40.0958 | 165.86 | -11.3037
3.012 | -40.1277 | 165.7397 | -11.3035
3.015 | -40.1596 | 165.6192 | -11.3034
3.018 | -40.1915 | 165.4987 | -11.3032
3.021 | -40.2235 | 165.3781 | -11.303
3.024 | -40.2554 | 165.2574 | -11.3028
3.027 | -40.2873 | 165.1365 | -11.3025
3.03 | -40.3192 | 165.0156 | -11.3022
3.033 | -40.3512 | 164.8946 | -11.3019
3.036 | -40.3831 | 164.7735 | -11.3015
3.039 | -40.415 | 164.6523 | -11.3011
3.042 | -40.4469 | 164.531 | -11.3007
3.045 | -40.4789 | 164.4096 | -11.3002
3.048 | -40.5108 | 164.2882 | -11.2997
3.051 | -40.5427 | 164.1666 | -11.2992
3.054 | -40.5746 | 164.0449 | -11.2987
3.057 | -40.6066 | 163.9231 | -11.2981
3.06 | -40.6385 | 163.8013 | -11.2975
3.063 | -40.6704 | 163.6793 | -11.2968
3.066 | -40.7023 | 163.5572 | -11.2961
3.069 | -40.7343 | 163.4351 | -11.2954
3.072 | -40.7662 | 163.3128 | -11.2947
3.075 | -40.7981 | 163.1905 | -11.2939
3.078 | -40.83 | 163.068 | -11.2931
3.081 | -40.862 | 162.9455 | -11.2923
3.084 | -40.8939 | 162.8229 | -11.2914
3.087 | -40.9258 | 162.7001 | -11.2905
3.09 | -40.9577 | 162.5773 | -11.2896
3.093 | -40.9897 | 162.4544 | -11.2886
3.096 | -41.0216 | 162.3314 | -11.2876
3.099 | -41.0535 | 162.2083 | -11.2866
3.102 | -41.0854 | 162.0851 | -11.2856
3.105 | -41.1174 | 161.9618 | -11.2845
3.108 | -41.1493 | 161.8384 | -11.2834
3.111 | -41.1812 | 161.7149 | -11.2822
3.114 | -41.2131 | 161.5913 | -11.2811
3.117 | -41.2451 | 161.4676 | -11.2799
3.12 | -41.277 | 161.3438 | -11.2786
3.123 | -41.3089 | 161.2199 | -11.2774
3.126 | -41.3408 | 161.0959 | -11.2761
3.129 | -41.3728 | 160.9719 | -11.2747
3.132 | -41.4047 | 160.8477 | -11.2734
3.135 | -41.4366 | 160.7234 | -11.272
3.138 | -41.4685 | 160.5991 | -11.2705
3.141 | -41.5005 | 160.4746 | -11.2691
3.144 | -41.5324 | 160.3501 | -11.2676
3.147 | -41.5643 | 160.2254 | -11.2661
3.15 | -41.5962 | 160.1007 | -11.2646
3.153 | -41.6282 | 159.9759 | -11.263
3.156 | -41.6601 | 159.8509 | -11.2614
3.159 | -41.692 | 159.7259 | -11.2597
3.162 | -41.7239 | 159.6008 | -11.2581
3.165 | -41.7559 | 159.4756 | -11.2564
3.168 | -41.7878 | 159.3502 | -11.2546
3.171 | -41.8197 | 159.2248 | -11.2529
3.174 | -41.8516 | 159.0993 | -11.2511
3.177 | -41.8836 | 158.9737 | -11.2493
3.18 | -41.9155 | 158.848 | -11.2474
3.183 | -41.9474 | 158.7222 | -11.2456
3.186 | -41.9793 | 158.5963 | -11.2436
3.189 | -42.0113 | 158.4704 | -11.2417
3.192 | -42.0432 | 158.3443 | -11.2397
3.195 | -42.0751 | 158.2181 | -11.2377
3.198 | -42.107 | 158.0918 | -11.2357
3.201 | -42.139 | 157.9655 | -11.2336
3.204 | -42.1709 | 157.839 | -11.2315
3.207 | -42.2028 | 157.7124 | -11.2294
3.21 | -42.2347 | 157.5858 | -11.2273
3.213 | -42.2667 | 157.459 | -11.2251
3.216 | -42.2986 | 157.3322 | -11.2229
3.219 | -42.3305 | 157.2052 | -11.2206
3.222 | -42.3624 | 157.0782 | -11.2184
3.225 | -42.3944 | 156.9511 | -11.2161
3.228 | -42.4263 | 156.8238 | -11.2137
3.231 | -42.4582 | 156.6965 | -11.2114
3.234 | -42.4901 | 156.5691 | -11.209
3.237 | -42.5221 | 156.4416 | -11.2065
3.24 | -42.554 | 156.3139 | -11.2041
3.243 | -42.5859 | 156.1862 | -11.2016
3.246 | -42.6178 | 156.0584 | -11.1991
3.249 | -42.6498 | 155.9305 | -11.1966
3.252 | -42.6817 | 155.8025 | -11.194
3.255 | -42.7136 | 155.6744 | -11.1914
3.258 | -42.7455 | 155.5462 | -11.1888
3.261 | -42.7775 | 155.418 | -11.1861
3.264 | -42.8094 | 155.2896 | -11.1834
3.267 | -42.8413 | 155.1611 | -11.1807
3.27 | -42.8732 | 155.0325 | -11.1779
3.273 | -42.9051 | 154.9039 | -11.1752
3.276 | -42.9371 | 154.7751 | -11.1723
3.279 | -42.969 | 154.6462 | -11.1695
3.282 | -43.0009 | 154.5173 | -11.1666
3.285 | -43.0328 | 154.3882 | -11.1637
3.288 | -43.0648 | 154.2591 | -11.1608
3.291 | -43.0967 | 154.1299 | -11.1579
3.294 | -43.1286 | 154.0005 | -11.1549
3.297 | -43.1605 | 153.8711 | -11.1519
3.3 | -43.1925 | 153.7416 | -11.1488
3.303 | -43.2244 | 153.6119 | -11.1457
3.306 | -43.2563 | 153.4822 | -11.1426
3.309 | -43.2882 | 153.3524 | -11.1395
3.312 | -43.3202 | 153.2225 | -11.1363
3.315 | -43.3521 | 153.0925 | -11.1331
3.318 | -43.384 | 152.9624 | -11.1299
3.321 | -43.4159 | 152.8322 | -11.1267
3.324 | -43.4479 | 152.7019 | -11.1234
3.327 | -43.4798 | 152.5715 | -11.1201
3.33 | -43.5117 | 152.441 | -11.1167
3.333 | -43.5436 | 152.3104 | -11.1134
3.336 | -43.5756 | 152.1797 | -11.11
3.339 | -43.6075 | 152.049 | -11.1066
3.342 | -43.6394 | 151.9181 | -11.1031
3.345 | -43.6713 | 151.7871 | -11.0996
3.348 | -43.7033 | 151.6561 | -11.0961
3.351 | -43.7352 | 151.5249 | -11.0926
3.354 | -43.7671 | 151.3936 | -11.089
3.357 | -43.799 | 151.2623 | -11.0854
3.36 | -43.831 | 151.1308 | -11.0818
3.363 | -43.8629 | 150.9993 | -11.0781
3.366 | -43.8948 | 150.8677 | -11.0744
3.369 | -43.9267 | 150.7359 | -11.0707
3.372 | -43.9587 | 150.6041 | -11.067
3.375 | -43.9906 | 150.4722 | -11.0632
3.378 | -44.0225 | 150.3402 | -11.0594
3.381 | -44.0544 | 150.2081 | -11.0556
3.384 | -44.0864 | 150.0758 | -11.0517
3.387 | -44.1183 | 149.9435 | -11.0478
3.39 | -44.1502 | 149.8111 | -11.0439
3.393 | -44.1821 | 149.6786 | -11.04
3.396 | -44.2141 | 149.546 | -11.036
3.399 | -44.246 | 149.4133 | -11.032
3.402 | -44.2779 | 149.2806 | -11.0279
3.405 | -44.3098 | 149.1477 | -11.0239
3.408 | -44.3418 | 149.0147 | -11.0198
3.411 | -44.3737 | 148.8816 | -11.0157
3.414 | -44.4056 | 148.7485 | -11.0115
3.417 | -44.4375 | 148.6152 | -11.0074
3.42 | -44.4695 | 148.4818 | -11.0032
3.423 | -44.5014 | 148.3484 | -10.9989
3.426 | -44.5333 | 148.2148 | -10.9947
3.429 | -44.5652 | 148.0812 | -10.9904
3.432 | -44.5972 | 147.9474 | -10.9861
3.435 | -44.6291 | 147.8136 | -10.9817
3.438 | -44.661 | 147.6797 | -10.9774
3.441 | -44.6929 | 147.5456 | -10.973
3.444 | -44.7249 | 147.4115 | -10.9685
3.447 | -44.7568 | 147.2773 | -10.9641
3.45 | -44.7887 | 147.143 | -10.9596
3.453 | -44.8206 | 147.0085 | -10.9551
3.456 | -44.8526 | 146.874 | -10.9505
3.459 | -44.8845 | 146.7394 | -10.946
3.462 | -44.9164 | 146.6047 | -10.9414
3.465 | -44.9483 | 146.4699 | -10.9368
3.468 | -44.9803 | 146.335 | -10.9321
3.471 | -45.0122 | 146.2001 | -10.9274
3.474 | -45.0441 | 146.065 | -10.9227
3.477 | -45.076 | 145.9298 | -10.918
3.48 | -45.108 | 145.7945 | -10.9132
3.483 | -45.1399 | 145.6591 | -10.9084
3.486 | -45.1718 | 145.5237 | -10.9036
3.489 | -45.2037 | 145.3881 | -10.8988
3.492 | -45.2357 | 145.2525 | -10.8939
3.495 | -45.2676 | 145.1167 | -10.889
3.498 | -45.2995 | 144.9808 | -10.884
3.501 | -45.3314 | 144.8449 | -10.8791
3.504 | -45.3634 | 144.7089 | -10.8741
3.507 | -45.3953 | 144.5727 | -10.8691
3.51 | -45.4272 | 144.4365 | -10.864
3.513 | -45.4591 | 144.3002 | -10.859
3.516 | -45.4911 | 144.1637 | -10.8539
3.519 | -45.523 | 144.0272 | -10.8488
3.522 | -45.5549 | 143.8906 | -10.8436
3.525 | -45.5868 | 143.7539 | -10.8384
3.528 | -45.6188 | 143.6171 | -10.8332
3.531 | -45.6507 | 143.4802 | -10.828
3.534 | -45.6826 | 143.3432 | -10.8227
3.537 | -45.7145 | 143.2061 | -10.8174
3.54 | -45.7464 | 143.0689 | -10.8121
3.543 | -45.7784 | 142.9316 | -10.8068
3.546 | -45.8103 | 142.7942 | -10.8014
3.549 | -45.8422 | 142.6567 | -10.796
3.552 | -45.8741 | 142.5192 | -10.7906
3.555 | -45.9061 | 142.3815 | -10.7851
3.558 | -45.938 | 142.2437 | -10.7796
3.561 | -45.9699 | 142.1059 | -10.7741
3.564 | -46.0018 | 141.9679 | -10.7686
3.567 | -46.0338 | 141.8298 | -10.763
3.57 | -46.0657 | 141.6917 | -10.7574
3.573 | -46.0976 | 141.5535 | -10.7518
3.576 | -46.1295 | 141.4151 | -10.7462
3.579 | -46.1615 | 141.2767 | -10.7405
3.582 | -46.1934 | 141.1381 | -10.7348
3.585 | -46.2253 | 140.9995 | -10.7291
3.588 | -46.2572 | 140.8608 | -10.7233
3.591 | -46.2892 | 140.722 | -10.7176
3.594 | -46.3211 | 140.5831 | -10.7118
3.597 | -46.353 | 140.444 | -10.7059
3.6 | -46.3849 | 140.3049 | -10.7001
3.603 | -46.4169 | 140.1657 | -10.6942
3.606 | -46.4488 | 140.0264 | -10.6883
3.609 | -46.4807 | 139.887 | -10.6823
3.612 | -46.5126 | 139.7476 | -10.6764
3.615 | -46.5446 | 139.608 | -10.6704
3.618 | -46.5765 | 139.4683 | -10.6644
3.621 | -46.6084 | 139.3285 | -10.6583
3.624 | -46.6403 | 139.1886 | -10.6522
3.627 | -46.6723 | 139.0487 | -10.6461
3.63 | -46.7042 | 138.9086 | -10.64
3.633 | -46.7361 | 138.7684 | -10.6339
3.636 | -46.768 | 138.6282 | -10.6277
3.639 | -46.8 | 138.4878 | -10.6215
3.642 | -46.8319 | 138.3474 | -10.6152
3.645 | -46.8638 | 138.2068 | -10.609
3.648 | -46.8957 | 138.0662 | -10.6027
3.651 | -46.9277 | 137.9255 | -10.5964
3.654 | -46.9596 | 137.7846 | -10.5901
3.657 | -46.9915 | 137.6437 | -10.5837
3.66 | -47.0234 | 137.5027 | -10.5773
3.663 | -47.0554 | 137.3616 | -10.5709
3.666 | -47.0873 | 137.2204 | -10.5644
3.669 | -47.1192 | 137.079 | -10.558
3.672 | -47.1511 | 136.9376 | -10.5515
3.675 | -47.1831 | 136.7961 | -10.545
3.678 | -47.215 | 136.6545 | -10.5384
3.681 | -47.2469 | 136.5128 | -10.5318
3.684 | -47.2788 | 136.3711 | -10.5252
3.687 | -47.3108 | 136.2292 | -10.5186
3.69 | -47.3427 | 136.0872 | -10.512
3.693 | -47.3746 | 135.9451 | -10.5053
3.696 | -47.4065 | 135.8029 | -10.4986
3.699 | -47.4385 | 135.6607 | -10.4918
3.702 | -47.4704 | 135.5183 | -10.4851
3.705 | -47.5023 | 135.3759 | -10.4783
3.708 | -47.5342 | 135.2333 | -10.4715
3.711 | -47.5662 | 135.0907 | -10.4647
3.714 | -47.5981 | 134.9479 | -10.4578
3.717 | -47.63 | 134.8051 | -10.4509
3.72 | -47.6619 | 134.6621 | -10.444
3.723 | -47.6939 | 134.5191 | -10.4371
3.726 | -47.7258 | 134.376 | -10.4301
3.729 | -47.7577 | 134.2327 | -10.4231
3.732 | -47.7896 | 134.0894 | -10.4161
3.735 | -47.8216 | 133.946 | -10.4091
3.738 | -47.8535 | 133.8025 | -10.402
3.741 | -47.8854 | 133.6589 | -10.3949
3.744 | -47.9173 | 133.5152 | -10.3878
3.747 | -47.9493 | 133.3714 | -10.3807
3.75 | -47.9812 | 133.2275 | -10.3735
3.753 | -48.0131 | 133.0835 | -10.3663
3.756 | -48.045 | 132.9394 | -10.3591
3.759 | -48.077 | 132.7952 | -10.3518
3.762 | -48.1089 | 132.6509 | -10.3446
3.765 | -48.1408 | 132.5066 | -10.3373
3.768 | -48.1727 | 132.3621 | -10.33
3.771 | -48.2047 | 132.2175 | -10.3226
3.774 | -48.2366 | 132.0729 | -10.3152
3.777 | -48.2685 | 131.9281 | -10.3078
3.78 | -48.3004 | 131.7833 | -10.3004
3.783 | -48.3324 | 131.6383 | -10.293
3.786 | -48.3643 | 131.4933 | -10.2855
3.789 | -48.3962 | 131.3481 | -10.278
3.792 | -48.4281 | 131.2029 | -10.2705
3.795 | -48.4601 | 131.0576 | -10.2629
3.798 | -48.492 | 130.9121 | -10.2554
3.801 | -48.5239 | 130.7666 | -10.2478
3.804 | -48.5558 | 130.621 | -10.2402
3.807 | -48.5878 | 130.4753 | -10.2325
3.81 | -48.6197 | 130.3295 | -10.2248
3.813 | -48.6516 | 130.1835 | -10.2171
3.816 | -48.6835 | 130.0375 | -10.2094
3.819 | -48.7154 | 129.8914 | -10.2017
3.822 | -48.7474 | 129.7453 | -10.1939
3.825 | -48.7793 | 129.599 | -10.1861
3.828 | -48.8112 | 129.4526 | -10.1783
3.831 | -48.8431 | 129.3061 | -10.1705
3.834 | -48.8751 | 129.1595 | -10.1626
3.837 | -48.907 | 129.0128 | -10.1547
3.84 | -48.9389 | 128.8661 | -10.1468
3.843 | -48.9708 | 128.7192 | -10.1388
3.846 | -49.0028 | 128.5722 | -10.1309
3.849 | -49.0347 | 128.4252 | -10.1229
3.852 | -49.0666 | 128.278 | -10.1148
3.855 | -49.0985 | 128.1308 | -10.1068
3.858 | -49.1305 | 127.9834 | -10.0987
3.861 | -49.1624 | 127.836 | -10.0906
3.864 | -49.1943 | 127.6885 | -10.0825
3.867 | -49.2262 | 127.5408 | -10.0744
3.87 | -49.2582 | 127.3931 | -10.0662
3.873 | -49.2901 | 127.2453 | -10.058
3.876 | -49.322 | 127.0974 | -10.0498
3.879 | -49.3539 | 126.9494 | -10.0416
3.882 | -49.3859 | 126.8013 | -10.0333
3.885 | -49.4178 | 126.653 | -10.025
3.888 | -49.4497 | 126.5047 | -10.0167
3.891 | -49.4816 | 126.3563 | -10.0084
3.894 | -49.5136 | 126.2079 | -10
3.897 | -49.5455 | 126.0593 | -9.9917
3.9 | -49.5774 | 125.9106 | -9.9833
3.903 | -49.6093 | 125.7618 | -9.9748
3.906 | -49.6413 | 125.6129 | -9.9664
3.909 | -49.6732 | 125.464 | -9.9579
3.912 | -49.7051 | 125.3149 | -9.9494
3.915 | -49.737 | 125.1657 | -9.9409
3.918 | -49.769 | 125.0165 | -9.9323
3.921 | -49.8009 | 124.8671 | -9.9237
3.924 | -49.8328 | 124.7177 | -9.9151
3.927 | -49.8647 | 124.5681 | -9.9065
3.93 | -49.8967 | 124.4185 | -9.8979
3.933 | -49.9286 | 124.2687 | -9.8892
3.936 | -49.9605 | 124.1189 | -9.8805
3.939 | -49.9924 | 123.969 | -9.8718
3.942 | -50.0244 | 123.8189 | -9.8631
3.945 | -50.0563 | 123.6688 | -9.8543
3.948 | -50.0882 | 123.5186 | -9.8455
3.951 | -50.1201 | 123.3683 | -9.8367
3.954 | -50.1521 | 123.2179 | -9.8279
3.957 | -50.184 | 123.0674 | -9.819
3.96 | -50.2159 | 122.9168 | -9.8101
3.963 | -50.2478 | 122.7661 | -9.8012
3.966 | -50.2798 | 122.6153 | -9.7923
3.969 | -50.3117 | 122.4644 | -9.7833
3.972 | -50.3436 | 122.3134 | -9.7743
3.975 | -50.3755 | 122.1623 | -9.7653
3.978 | -50.4075 | 122.0112 | -9.7563
3.981 | -50.4394 | 121.8599 | -9.7473
3.984 | -50.4713 | 121.7085 | -9.7382
3.987 | -50.5032 | 121.5571 | -9.7291
3.99 | -50.5352 | 121.4055 | -9.72
3.993 | -50.5671 | 121.2539 | -9.7109
3.996 | -50.599 | 121.1021 | -9.7017
3.999 | -50.6309 | 120.9503 | -9.6925
4.002 | -50.6629 | 120.7983 | -9.6833
4.005 | -50.6948 | 120.6463 | -9.6741
4.008 | -50.7267 | 120.4942 | -9.6648
4.011 | -50.7586 | 120.3419 | -9.6555
4.014 | -50.7906 | 120.1896 | -9.6462
4.017 | -50.8225 | 120.0372 | -9.6369
4.02 | -50.8544 | 119.8847 | -9.6276
4.023 | -50.8863 | 119.7321 | -9.6182
4.026 | -50.9183 | 119.5794 | -9.6088
4.029 | -50.9502 | 119.4266 | -9.5994
4.032 | -50.9821 | 119.2737 | -9.59
4.035 | -51.014 | 119.1207 | -9.5805
4.038 | -51.046 | 118.9676 | -9.571
4.041 | -51.0779 | 118.8144 | -9.5615
4.044 | -51.1098 | 118.6611 | -9.552
4.047 | -51.1417 | 118.5077 | -9.5424
4.05 | -51.1737 | 118.3543 | -9.5328
4.053 | -51.2056 | 118.2007 | -9.5233
4.056 | -51.2375 | 118.047 | -9.5136
4.059 | -51.2694 | 117.8933 | -9.504
4.062 | -51.3014 | 117.7394 | -9.4943
4.065 | -51.3333 | 117.5855 | -9.4846
4.068 | -51.3652 | 117.4314 | -9.4749
4.071 | -51.3971 | 117.2773 | -9.4652
4.074 | -51.4291 | 117.123 | -9.4554
4.077 | -51.461 | 116.9687 | -9.4457
4.08 | -51.4929 | 116.8143 | -9.4359
4.083 | -51.5248 | 116.6597 | -9.426
4.086 | -51.5567 | 116.5051 | -9.4162
4.089 | -51.5887 | 116.3504 | -9.4063
4.092 | -51.6206 | 116.1956 | -9.3964
4.095 | -51.6525 | 116.0407 | -9.3865
4.098 | -51.6844 | 115.8857 | -9.3766
4.101 | -51.7164 | 115.7306 | -9.3666
4.104 | -51.7483 | 115.5754 | -9.3567
4.107 | -51.7802 | 115.4201 | -9.3467
4.11 | -51.8121 | 115.2647 | -9.3366
4.113 | -51.8441 | 115.1092 | -9.3266
4.116 | -51.876 | 114.9536 | -9.3165
4.119 | -51.9079 | 114.7979 | -9.3064
4.122 | -51.9398 | 114.6422 | -9.2963
4.125 | -51.9718 | 114.4863 | -9.2862
4.128 | -52.0037 | 114.3303 | -9.2761
4.131 | -52.0356 | 114.1743 | -9.2659
4.134 | -52.0675 | 114.0181 | -9.2557
4.137 | -52.0995 | 113.8619 | -9.2455
4.14 | -52.1314 | 113.7055 | -9.2352
4.143 | -52.1633 | 113.5491 | -9.225
4.146 | -52.1952 | 113.3925 | -9.2147
4.149 | -52.2272 | 113.2359 | -9.2044
4.152 | -52.2591 | 113.0792 | -9.194
4.155 | -52.291 | 112.9224 | -9.1837
4.158 | -52.3229 | 112.7654 | -9.1733
4.161 | -52.3549 | 112.6084 | -9.1629
4.164 | -52.3868 | 112.4513 | -9.1525
4.167 | -52.4187 | 112.2941 | -9.1421
4.17 | -52.4506 | 112.1368 | -9.1316
4.173 | -52.4826 | 111.9794 | -9.1211
4.176 | -52.5145 | 111.8219 | -9.1106
4.179 | -52.5464 | 111.6643 | -9.1001
4.182 | -52.5783 | 111.5066 | -9.0896
4.185 | -52.6103 | 111.3488 | -9.079
4.188 | -52.6422 | 111.191 | -9.0684
4.191 | -52.6741 | 111.033 | -9.0578
4.194 | -52.706 | 110.8749 | -9.0472
4.197 | -52.738 | 110.7167 | -9.0366
4.2 | -52.7699 | 110.5585 | -9.0259
4.203 | -52.8018 | 110.4001 | -9.0152
4.206 | -52.8337 | 110.2417 | -9.0045
4.209 | -52.8657 | 110.0831 | -8.9938
4.212 | -52.8976 | 109.9245 | -8.983
4.215 | -52.9295 | 109.7657 | -8.9722
4.218 | -52.9614 | 109.6069 | -8.9614
4.221 | -52.9934 | 109.448 | -8.9506
4.224 | -53.0253 | 109.2889 | -8.9398
4.227 | -53.0572 | 109.1298 | -8.9289
4.23 | -53.0891 | 108.9706 | -8.918
4.233 | -53.1211 | 108.8113 | -8.9071
4.236 | -53.153 | 108.6519 | -8.8962
4.239 | -53.1849 | 108.4924 | -8.8853
4.242 | -53.2168 | 108.3328 | -8.8743
4.245 | -53.2488 | 108.1731 | -8.8633
4.248 | -53.2807 | 108.0133 | -8.8523
4.251 | -53.3126 | 107.8534 | -8.8413
4.254 | -53.3445 | 107.6934 | -8.8303
4.257 | -53.3765 | 107.5333 | -8.8192
4.26 | -53.4084 | 107.3731 | -8.8081
4.263 | -53.4403 | 107.2129 | -8.797
4.266 | -53.4722 | 107.0525 | -8.7859
4.269 | -53.5042 | 106.892 | -8.7747
4.272 | -53.5361 | 106.7315 | -8.7635
4.275 | -53.568 | 106.5708 | -8.7524
4.278 | -53.5999 | 106.4101 | -8.7411
4.281 | -53.6319 | 106.2492 | -8.7299
4.284 | -53.6638 | 106.0883 | -8.7187
4.287 | -53.6957 | 105.9272 | -8.7074
4.29 | -53.7276 | 105.7661 | -8.6961
4.293 | -53.7596 | 105.6049 | -8.6848
4.296 | -53.7915 | 105.4435 | -8.6735
4.299 | -53.8234 | 105.2821 | -8.6621
4.302 | -53.8553 | 105.1206 | -8.6507
4.305 | -53.8873 | 104.959 | -8.6394
4.308 | -53.9192 | 104.7973 | -8.6279
4.311 | -53.9511 | 104.6355 | -8.6165
4.314 | -53.983 | 104.4736 | -8.6051
4.317 | -54.015 | 104.3116 | -8.5936
4.32 | -54.0469 | 104.1495 | -8.5821
4.323 | -54.0788 | 103.9873 | -8.5706
4.326 | -54.1107 | 103.825 | -8.5591
4.329 | -54.1427 | 103.6626 | -8.5475
4.332 | -54.1746 | 103.5002 | -8.5359
4.335 | -54.2065 | 103.3376 | -8.5243
4.338 | -54.2384 | 103.1749 | -8.5127
4.341 | -54.2704 | 103.0122 | -8.5011
4.344 | -54.3023 | 102.8493 | -8.4895
4.347 | -54.3342 | 102.6863 | -8.4778
4.35 | -54.3661 | 102.5233 | -8.4661
4.353 | -54.398 | 102.3601 | -8.4544
4.356 | -54.43 | 102.1969 | -8.4427
4.359 | -54.4619 | 102.0336 | -8.4309
4.362 | -54.4938 | 101.8701 | -8.4191
4.365 | -54.5257 | 101.7066 | -8.4074
4.368 | -54.5577 | 101.543 | -8.3956
4.371 | -54.5896 | 101.3793 | -8.3837
4.374 | -54.6215 | 101.2154 | -8.3719
4.377 | -54.6534 | 101.0515 | -8.36
4.38 | -54.6854 | 100.8875 | -8.3481
4.383 | -54.7173 | 100.7234 | -8.3362
4.386 | -54.7492 | 100.5592 | -8.3243
4.389 | -54.7811 | 100.3949 | -8.3124
4.392 | -54.8131 | 100.2305 | -8.3004
4.395 | -54.845 | 100.066 | -8.2884
4.398 | -54.8769 | 99.9015 | -8.2764
4.401 | -54.9088 | 99.7368 | -8.2644
4.404 | -54.9408 | 99.572 | -8.2524
4.407 | -54.9727 | 99.4071 | -8.2403
4.41 | -55.0046 | 99.2422 | -8.2282
4.413 | -55.0365 | 99.0771 | -8.2161
4.416 | -55.0685 | 98.9119 | -8.204
4.419 | -55.1004 | 98.7467 | -8.1919
4.422 | -55.1323 | 98.5813 | -8.1798
4.425 | -55.1642 | 98.4159 | -8.1676
4.428 | -55.1962 | 98.2504 | -8.1554
4.431 | -55.2281 | 98.0847 | -8.1432
4.434 | -55.26 | 97.919 | -8.131
4.437 | -55.2919 | 97.7532 | -8.1187
4.44 | -55.3239 | 97.5872 | -8.1065
4.443 | -55.3558 | 97.4212 | -8.0942
4.446 | -55.3877 | 97.2551 | -8.0819
4.449 | -55.4196 | 97.0889 | -8.0696
4.452 | -55.4516 | 96.9226 | -8.0572
4.455 | -55.4835 | 96.7562 | -8.0449
4.458 | -55.5154 | 96.5897 | -8.0325
4.461 | -55.5473 | 96.4231 | -8.0201
4.464 | -55.5793 | 96.2564 | -8.0077
4.467 | -55.6112 | 96.0896 | -7.9953
4.47 | -55.6431 | 95.9227 | -7.9828
4.473 | -55.675 | 95.7558 | -7.9703
4.476 | -55.707 | 95.5887 | -7.9579
4.479 | -55.7389 | 95.4215 | -7.9453
4.482 | -55.7708 | 95.2542 | -7.9328
4.485 | -55.8027 | 95.0869 | -7.9203
4.488 | -55.8347 | 94.9194 | -7.9077
4.491 | -55.8666 | 94.7519 | -7.8952
4.494 | -55.8985 | 94.5842 | -7.8826
4.497 | -55.9304 | 94.4165 | -7.8699
4.5 | -55.9624 | 94.2487 | -7.8573
4.503 | -55.9943 | 94.0807 | -7.8447
4.506 | -56.0262 | 93.9127 | -7.832
4.509 | -56.0581 | 93.7446 | -7.8193
4.512 | -56.0901 | 93.5763 | -7.8066
4.515 | -56.122 | 93.408 | -7.7939
4.518 | -56.1539 | 93.2396 | -7.7812
4.521 | -56.1858 | 93.0711 | -7.7684
4.524 | -56.2178 | 92.9025 | -7.7556
4.527 | -56.2497 | 92.7338 | -7.7428
4.53 | -56.2816 | 92.565 | -7.73
4.533 | -56.3135 | 92.3961 | -7.7172
4.536 | -56.3455 | 92.2271 | -7.7044
4.539 | -56.3774 | 92.058 | -7.6915
4.542 | -56.4093 | 91.8888 | -7.6786
4.545 | -56.4412 | 91.7196 | -7.6657
4.548 | -56.4732 | 91.5502 | -7.6528
4.551 | -56.5051 | 91.3807 | -7.6399
4.554 | -56.537 | 91.2112 | -7.6269
4.557 | -56.5689 | 91.0415 | -7.614
4.56 | -56.6009 | 90.8718 | -7.601
4.563 | -56.6328 | 90.7019 | -7.588
4.566 | -56.6647 | 90.532 | -7.5749
4.569 | -56.6966 | 90.3619 | -7.5619
4.572 | -56.7286 | 90.1918 | -7.5489
4.575 | -56.7605 | 90.0215 | -7.5358
4.578 | -56.7924 | 89.8512 | -7.5227
4.581 | -56.8243 | 89.6808 | -7.5096
4.584 | -56.8563 | 89.5103 | -7.4965
4.587 | -56.8882 | 89.3397 | -7.4833
4.59 | -56.9201 | 89.1689 | -7.4702
4.593 | -56.952 | 88.9981 | -7.457
4.596 | -56.984 | 88.8272 | -7.4438
4.599 | -57.0159 | 88.6562 | -7.4306
4.602 | -57.0478 | 88.4851 | -7.4174
4.605 | -57.0797 | 88.3139 | -7.4041
4.608 | -57.1117 | 88.1427 | -7.3909
4.611 | -57.1436 | 87.9713 | -7.3776
4.614 | -57.1755 | 87.7998 | -7.3643
4.617 | -57.2074 | 87.6282 | -7.351
4.62 | -57.2393 | 87.4565 | -7.3377
4.623 | -57.2713 | 87.2848 | -7.3243
4.626 | -57.3032 | 87.1129 | -7.311
4.629 | -57.3351 | 86.941 | -7.2976
4.632 | -57.367 | 86.7689 | -7.2842
4.635 | -57.399 | 86.5968 | -7.2708
4.638 | -57.4309 | 86.4245 | -7.2574
4.641 | -57.4628 | 86.2522 | -7.2439
4.644 | -57.4947 | 86.0797 | -7.2305
4.647 | -57.5267 | 85.9072 | -7.217
4.65 | -57.5586 | 85.7346 | -7.2035
4.653 | -57.5905 | 85.5619 | -7.19
4.656 | -57.6224 | 85.389 | -7.1765
4.659 | -57.6544 | 85.2161 | -7.1629
4.662 | -57.6863 | 85.0431 | -7.1494
4.665 | -57.7182 | 84.87 | -7.1358
4.668 | -57.7501 | 84.6968 | -7.1222
4.671 | -57.7821 | 84.5235 | -7.1086
4.674 | -57.814 | 84.3501 | -7.095
4.677 | -57.8459 | 84.1766 | -7.0813
4.68 | -57.8778 | 84.003 | -7.0677
4.683 | -57.9098 | 83.8294 | -7.054
4.686 | -57.9417 | 83.6556 | -7.0403
4.689 | -57.9736 | 83.4817 | -7.0266
4.692 | -58.0055 | 83.3077 | -7.0129
4.695 | -58.0375 | 83.1337 | -6.9992
4.698 | -58.0694 | 82.9595 | -6.9854
4.701 | -58.1013 | 82.7853 | -6.9717
4.704 | -58.1332 | 82.6109 | -6.9579
4.707 | -58.1652 | 82.4365 | -6.9441
4.71 | -58.1971 | 82.2619 | -6.9303
4.713 | -58.229 | 82.0873 | -6.9164
4.716 | -58.2609 | 81.9125 | -6.9026
4.719 | -58.2929 | 81.7377 | -6.8887
4.722 | -58.3248 | 81.5628 | -6.8749
4.725 | -58.3567 | 81.3878 | -6.861
4.728 | -58.3886 | 81.2126 | -6.8471
4.731 | -58.4206 | 81.0374 | -6.8331
4.734 | -58.4525 | 80.8621 | -6.8192
4.737 | -58.4844 | 80.6867 | -6.8053
4.74 | -58.5163 | 80.5112 | -6.7913
4.743 | -58.5483 | 80.3356 | -6.7773
4.746 | -58.5802 | 80.1599 | -6.7633
4.749 | -58.6121 | 79.9841 | -6.7493
4.752 | -58.644 | 79.8082 | -6.7353
4.755 | -58.676 | 79.6323 | -6.7212
4.758 | -58.7079 | 79.4562 | -6.7071
4.761 | -58.7398 | 79.28 | -6.6931
4.764 | -58.7717 | 79.1037 | -6.679
4.767 | -58.8037 | 78.9274 | -6.6649
4.77 | -58.8356 | 78.7509 | -6.6508
4.773 | -58.8675 | 78.5744 | -6.6366
4.776 | -58.8994 | 78.3977 | -6.6225
4.779 | -58.9314 | 78.221 | -6.6083
4.782 | -58.9633 | 78.0441 | -6.5941
4.785 | -58.9952 | 77.8672 | -6.5799
4.788 | -59.0271 | 77.6902 | -6.5657
4.791 | -59.0591 | 77.513 | -6.5515
4.794 | -59.091 | 77.3358 | -6.5372
4.797 | -59.1229 | 77.1585 | -6.523
4.8 | -59.1548 | 76.9811 | -6.5087
4.803 | -59.1868 | 76.8036 | -6.4944
4.806 | -59.2187 | 76.626 | -6.4801
4.809 | -59.2506 | 76.4482 | -6.4658
4.812 | -59.2825 | 76.2704 | -6.4515
4.815 | -59.3145 | 76.0926 | -6.4371
4.818 | -59.3464 | 75.9146 | -6.4228
4.821 | -59.3783 | 75.7365 | -6.4084
4.824 | -59.4102 | 75.5583 | -6.394
4.827 | -59.4422 | 75.38 | -6.3796
4.83 | -59.4741 | 75.2016 | -6.3652
4.833 | -59.506 | 75.0232 | -6.3508
4.836 | -59.5379 | 74.8446 | -6.3363
4.839 | -59.5699 | 74.6659 | -6.3219
4.842 | -59.6018 | 74.4872 | -6.3074
4.845 | -59.6337 | 74.3083 | -6.2929
4.848 | -59.6656 | 74.1294 | -6.2784
4.851 | -59.6976 | 73.9503 | -6.2639
4.854 | -59.7295 | 73.7712 | -6.2494
4.857 | -59.7614 | 73.592 | -6.2348
4.86 | -59.7933 | 73.4126 | -6.2203
4.863 | -59.8253 | 73.2332 | -6.2057
4.866 | -59.8572 | 73.0537 | -6.1911
4.869 | -59.8891 | 72.8741 | -6.1765
4.872 | -59.921 | 72.6943 | -6.1619
4.875 | -59.953 | 72.5145 | -6.1473
4.878 | -59.9849 | 72.3346 | -6.1326
4.881 | -60.0168 | 72.1546 | -6.118
4.884 | -60.0487 | 71.9745 | -6.1033
4.887 | -60.0807 | 71.7943 | -6.0886
4.89 | -60.1126 | 71.614 | -6.0739
4.893 | -60.1445 | 71.4337 | -6.0592
4.896 | -60.1764 | 71.2532 | -6.0445
4.899 | -60.2083 | 71.0726 | -6.0298
4.902 | -60.2403 | 70.8919 | -6.015
4.905 | -60.2722 | 70.7112 | -6.0002
4.908 | -60.3041 | 70.5303 | -5.9855
4.911 | -60.336 | 70.3493 | -5.9707
4.914 | -60.368 | 70.1683 | -5.9559
4.917 | -60.3999 | 69.9871 | -5.941
4.92 | -60.4318 | 69.8059 | -5.9262
4.923 | -60.4637 | 69.6245 | -5.9114
4.926 | -60.4957 | 69.4431 | -5.8965
4.929 | -60.5276 | 69.2616 | -5.8816
4.932 | -60.5595 | 69.0799 | -5.8667
4.935 | -60.5914 | 68.8982 | -5.8518
4.938 | -60.6234 | 68.7164 | -5.8369
4.941 | -60.6553 | 68.5345 | -5.822
4.944 | -60.6872 | 68.3524 | -5.8071
4.947 | -60.7191 | 68.1703 | -5.7921
4.95 | -60.7511 | 67.9881 | -5.7772
4.953 | -60.783 | 67.8058 | -5.7622
4.956 | -60.8149 | 67.6234 | -5.7472
4.959 | -60.8468 | 67.4409 | -5.7322
4.962 | -60.8788 | 67.2583 | -5.7172
4.965 | -60.9107 | 67.0757 | -5.7021
4.968 | -60.9426 | 66.8929 | -5.6871
4.971 | -60.9745 | 66.71 | -5.672
4.974 | -61.0065 | 66.527 | -5.657
4.977 | -61.0384 | 66.344 | -5.6419
4.98 | -61.0703 | 66.1608 | -5.6268
4.983 | -61.1022 | 65.9775 | -5.6117
4.986 | -61.1342 | 65.7942 | -5.5966
4.989 | -61.1661 | 65.6107 | -5.5815
4.992 | -61.198 | 65.4272 | -5.5663
4.995 | -61.2299 | 65.2436 | -5.5512
4.998 | -61.2619 | 65.0598 | -5.536
5.001 | -61.2938 | 64.876 | -5.5208
5.004 | -61.3256 | 64.6921 | -5.5056
5.007 | -61.3574 | 64.508 | -5.4904
5.01 | -61.3891 | 64.3239 | -5.4752
5.013 | -61.4206 | 64.1397 | -5.46
5.016 | -61.4521 | 63.9554 | -5.4447
5.019 | -61.4835 | 63.771 | -5.4295
5.022 | -61.5148 | 63.5865 | -5.4142
5.025 | -61.5461 | 63.4019 | -5.3989
5.028 | -61.5772 | 63.2172 | -5.3836
5.031 | -61.6082 | 63.0324 | -5.3683
5.034 | -61.6392 | 62.8476 | -5.353
5.037 | -61.67 | 62.6626 | -5.3377
5.04 | -61.7008 | 62.4775 | -5.3223
5.043 | -61.7315 | 62.2924 | -5.307
5.046 | -61.7621 | 62.1072 | -5.2916
5.049 | -61.7926 | 61.9218 | -5.2763
5.052 | -61.823 | 61.7364 | -5.2609
5.055 | -61.8533 | 61.5509 | -5.2455
5.058 | -61.8835 | 61.3653 | -5.2301
5.061 | -61.9137 | 61.1796 | -5.2146
5.064 | -61.9437 | 60.9938 | -5.1992
5.067 | -61.9737 | 60.8079 | -5.1838
5.07 | -62.0035 | 60.622 | -5.1683
5.073 | -62.0333 | 60.4359 | -5.1528
5.076 | -62.063 | 60.2498 | -5.1374
5.079 | -62.0926 | 60.0635 | -5.1219
5.082 | -62.1221 | 59.8772 | -5.1064
5.085 | -62.1515 | 59.6908 | -5.0909
5.088 | -62.1809 | 59.5043 | -5.0753
5.091 | -62.2101 | 59.3177 | -5.0598
5.094 | -62.2393 | 59.131 | -5.0442
5.097 | -62.2683 | 58.9443 | -5.0287
5.1 | -62.2973 | 58.7574 | -5.0131
5.103 | -62.3262 | 58.5705 | -4.9975
5.106 | -62.355 | 58.3835 | -4.9819
5.109 | -62.3837 | 58.1964 | -4.9663
5.112 | -62.4123 | 58.0092 | -4.9507
5.115 | -62.4408 | 57.8219 | -4.9351
5.118 | -62.4692 | 57.6345 | -4.9194
5.121 | -62.4976 | 57.4471 | -4.9038
5.124 | -62.5258 | 57.2595 | -4.8881
5.127 | -62.554 | 57.0719 | -4.8725
5.13 | -62.582 | 56.8842 | -4.8568
5.133 | -62.61 | 56.6964 | -4.8411
5.136 | -62.6379 | 56.5085 | -4.8254
5.139 | -62.6657 | 56.3206 | -4.8097
5.142 | -62.6934 | 56.1325 | -4.794
5.145 | -62.721 | 55.9444 | -4.7782
5.148 | -62.7486 | 55.7562 | -4.7625
5.151 | -62.776 | 55.5679 | -4.7467
5.154 | -62.8034 | 55.3796 | -4.7309
5.157 | -62.8306 | 55.1911 | -4.7152
5.16 | -62.8578 | 55.0026 | -4.6994
5.163 | -62.8849 | 54.814 | -4.6836
5.166 | -62.9119 | 54.6253 | -4.6678
5.169 | -62.9388 | 54.4365 | -4.652
5.172 | -62.9656 | 54.2476 | -4.6361
5.175 | -62.9923 | 54.0587 | -4.6203
5.178 | -63.0189 | 53.8697 | -4.6044
5.181 | -63.0455 | 53.6806 | -4.5886
5.184 | -63.0719 | 53.4914 | -4.5727
5.187 | -63.0983 | 53.3022 | -4.5568
5.19 | -63.1245 | 53.1128 | -4.5409
5.193 | -63.1507 | 52.9234 | -4.525
5.196 | -63.1768 | 52.7339 | -4.5091
5.199 | -63.2028 | 52.5444 | -4.4932
5.202 | -63.2287 | 52.3547 | -4.4772
5.205 | -63.2545 | 52.165 | -4.4613
5.208 | -63.2803 | 51.9752 | -4.4454
5.211 | -63.3059 | 51.7853 | -4.4294
5.214 | -63.3315 | 51.5953 | -4.4134
5.217 | -63.3569 | 51.4053 | -4.3974
5.22 | -63.3823 | 51.2152 | -4.3814
5.223 | -63.4076 | 51.025 | -4.3654
5.226 | -63.4328 | 50.8348 | -4.3494
5.229 | -63.4579 | 50.6444 | -4.3334
5.232 | -63.4829 | 50.454 | -4.3174
5.235 | -63.5078 | 50.2635 | -4.3013
5.238 | -63.5326 | 50.073 | -4.2853
5.241 | -63.5574 | 49.8823 | -4.2692
5.244 | -63.582 | 49.6916 | -4.2532
5.247 | -63.6066 | 49.5008 | -4.2371
5.25 | -63.631 | 49.31 | -4.221
5.253 | -63.6554 | 49.119 | -4.2049
5.256 | -63.6797 | 48.928 | -4.1888
5.259 | -63.7039 | 48.737 | -4.1727
5.262 | -63.728 | 48.5458 | -4.1565
5.265 | -63.752 | 48.3546 | -4.1404
5.268 | -63.776 | 48.1633 | -4.1243
5.271 | -63.7998 | 47.9719 | -4.1081
5.274 | -63.8235 | 47.7805 | -4.0919
5.277 | -63.8472 | 47.589 | -4.0758
5.28 | -63.8708 | 47.3974 | -4.0596
5.283 | -63.8943 | 47.2058 | -4.0434
5.286 | -63.9176 | 47.0141 | -4.0272
5.289 | -63.9409 | 46.8223 | -4.011
5.292 | -63.9642 | 46.6304 | -3.9948
5.295 | -63.9873 | 46.4385 | -3.9786
5.298 | -64.0103 | 46.2465 | -3.9623
5.301 | -64.0332 | 46.0544 | -3.9461
5.304 | -64.0561 | 45.8623 | -3.9298
5.307 | -64.0789 | 45.6701 | -3.9136
5.31 | -64.1015 | 45.4778 | -3.8973
5.313 | -64.1241 | 45.2855 | -3.881
5.316 | -64.1466 | 45.0931 | -3.8647
5.319 | -64.169 | 44.9006 | -3.8484
5.322 | -64.1913 | 44.7081 | -3.8321
5.325 | -64.2135 | 44.5155 | -3.8158
5.328 | -64.2357 | 44.3228 | -3.7995
5.331 | -64.2577 | 44.13 | -3.7832
5.334 | -64.2796 | 43.9372 | -3.7668
5.337 | -64.3015 | 43.7444 | -3.7505
5.34 | -64.3233 | 43.5514 | -3.7341
5.343 | -64.345 | 43.3584 | -3.7178
5.346 | -64.3665 | 43.1654 | -3.7014
5.349 | -64.388 | 42.9722 | -3.685
5.352 | -64.4095 | 42.779 | -3.6686
5.355 | -64.4308 | 42.5858 | -3.6522
5.358 | -64.452 | 42.3924 | -3.6358
5.361 | -64.4731 | 42.1991 | -3.6194
5.364 | -64.4942 | 42.0056 | -3.603
5.367 | -64.5152 | 41.8121 | -3.5865
5.37 | -64.536 | 41.6185 | -3.5701
5.373 | -64.5568 | 41.4249 | -3.5537
5.376 | -64.5775 | 41.2312 | -3.5372
5.379 | -64.5981 | 41.0374 | -3.5208
5.382 | -64.6186 | 40.8436 | -3.5043
5.385 | -64.639 | 40.6497 | -3.4878
5.388 | -64.6593 | 40.4557 | -3.4713
5.391 | -64.6796 | 40.2617 | -3.4548
5.394 | -64.6997 | 40.0677 | -3.4383
5.397 | -64.7198 | 39.8735 | -3.4218
5.4 | -64.7398 | 39.6794 | -3.4053
5.403 | -64.7596 | 39.4851 | -3.3888
5.406 | -64.7794 | 39.2908 | -3.3723
5.409 | -64.7991 | 39.0964 | -3.3557
5.412 | -64.8187 | 38.902 | -3.3392
5.415 | -64.8383 | 38.7075 | -3.3226
5.418 | -64.8577 | 38.513 | -3.3061
5.421 | -64.877 | 38.3184 | -3.2895
5.424 | -64.8963 | 38.1237 | -3.2729
5.427 | -64.9154 | 37.929 | -3.2563
5.43 | -64.9345 | 37.7342 | -3.2398
5.433 | -64.9535 | 37.5394 | -3.2232
5.436 | -64.9724 | 37.3445 | -3.2066
5.439 | -64.9912 | 37.1495 | -3.1899
5.442 | -65.0099 | 36.9545 | -3.1733
5.445 | -65.0285 | 36.7595 | -3.1567
5.448 | -65.047 | 36.5644 | -3.1401
5.451 | -65.0655 | 36.3692 | -3.1234
5.454 | -65.0838 | 36.174 | -3.1068
5.457 | -65.1021 | 35.9787 | -3.0901
5.46 | -65.1203 | 35.7834 | -3.0735
5.463 | -65.1383 | 35.588 | -3.0568
5.466 | -65.1563 | 35.3925 | -3.0401
5.469 | -65.1742 | 35.197 | -3.0235
5.472 | -65.192 | 35.0015 | -3.0068
5.475 | -65.2098 | 34.8059 | -2.9901
5.478 | -65.2274 | 34.6102 | -2.9734
5.481 | -65.2449 | 34.4145 | -2.9567
5.484 | -65.2624 | 34.2188 | -2.94
5.487 | -65.2797 | 34.023 | -2.9232
5.49 | -65.297 | 33.8271 | -2.9065
5.493 | -65.3142 | 33.6312 | -2.8898
5.496 | -65.3313 | 33.4352 | -2.873
5.499 | -65.3483 | 33.2392 | -2.8563
5.502 | -65.3652 | 33.0431 | -2.8395
5.505 | -65.382 | 32.847 | -2.8228
5.508 | -65.3987 | 32.6508 | -2.806
5.511 | -65.4154 | 32.4546 | -2.7892
5.514 | -65.4319 | 32.2583 | -2.7725
5.517 | -65.4484 | 32.062 | -2.7557
5.52 | -65.4648 | 31.8656 | -2.7389
5.523 | -65.481 | 31.6692 | -2.7221
5.526 | -65.4972 | 31.4728 | -2.7053
5.529 | -65.5133 | 31.2762 | -2.6885
5.532 | -65.5293 | 31.0797 | -2.6717
5.535 | -65.5453 | 30.8831 | -2.6549
5.538 | -65.5611 | 30.6864 | -2.638
5.541 | -65.5768 | 30.4897 | -2.6212
5.544 | -65.5925 | 30.2929 | -2.6044
5.547 | -65.608 | 30.0961 | -2.5875
5.55 | -65.6235 | 29.8993 | -2.5707
5.553 | -65.6389 | 29.7024 | -2.5538
5.556 | -65.6542 | 29.5055 | -2.537
5.559 | -65.6694 | 29.3085 | -2.5201
5.562 | -65.6845 | 29.1114 | -2.5032
5.565 | -65.6995 | 28.9144 | -2.4863
5.568 | -65.7144 | 28.7172 | -2.4695
5.571 | -65.7293 | 28.5201 | -2.4526
5.574 | -65.744 | 28.3229 | -2.4357
5.577 | -65.7587 | 28.1256 | -2.4188
5.58 | -65.7733 | 27.9283 | -2.4019
5.583 | -65.7877 | 27.731 | -2.385
5.586 | -65.8021 | 27.5336 | -2.3681
5.589 | -65.8164 | 27.3362 | -2.3511
5.592 | -65.8306 | 27.1387 | -2.3342
5.595 | -65.8447 | 26.9412 | -2.3173
5.598 | -65.8588 | 26.7436 | -2.3003
5.601 | -65.8727 | 26.546 | -2.2834
5.604 | -65.8866 | 26.3484 | -2.2665
5.607 | -65.9003 | 26.1507 | -2.2495
5.61 | -65.914 | 25.953 | -2.2326
5.613 | -65.9276 | 25.7552 | -2.2156
5.616 | -65.9411 | 25.5574 | -2.1986
5.619 | -65.9545 | 25.3596 | -2.1817
5.622 | -65.9678 | 25.1617 | -2.1647
5.625 | -65.981 | 24.9638 | -2.1477
5.628 | -65.9941 | 24.7658 | -2.1307
5.631 | -66.0072 | 24.5678 | -2.1137
5.634 | -66.0201 | 24.3698 | -2.0967
5.637 | -66.033 | 24.1717 | -2.0797
5.64 | -66.0457 | 23.9736 | -2.0627
5.643 | -66.0584 | 23.7754 | -2.0457
5.646 | -66.071 | 23.5772 | -2.0287
5.649 | -66.0835 | 23.379 | -2.0117
5.652 | -66.0959 | 23.1807 | -1.9947
5.655 | -66.1082 | 22.9824 | -1.9776
5.658 | -66.1205 | 22.7841 | -1.9606
5.661 | -66.1326 | 22.5857 | -1.9436
5.664 | -66.1447 | 22.3873 | -1.9265
5.667 | -66.1566 | 22.1888 | -1.9095
5.67 | -66.1685 | 21.9903 | -1.8925
5.673 | -66.1803 | 21.7918 | -1.8754
5.676 | -66.192 | 21.5932 | -1.8583
5.679 | -66.2036 | 21.3947 | -1.8413
5.682 | -66.2151 | 21.196 | -1.8242
5.685 | -66.2265 | 20.9974 | -1.8072
5.688 | -66.2378 | 20.7987 | -1.7901
5.691 | -66.2491 | 20.5999 | -1.773
5.694 | -66.2602 | 20.4012 | -1.7559
5.697 | -66.2713 | 20.2024 | -1.7388
5.7 | -66.2822 | 20.0035 | -1.7217
5.703 | -66.2931 | 19.8047 | -1.7047
5.706 | -66.3039 | 19.6058 | -1.6876
5.709 | -66.3146 | 19.4069 | -1.6705
5.712 | -66.3252 | 19.2079 | -1.6534
5.715 | -66.3357 | 19.0089 | -1.6363
5.718 | -66.3462 | 18.8099 | -1.6191
5.721 | -66.3565 | 18.6108 | -1.602
5.724 | -66.3668 | 18.4117 | -1.5849
5.727 | -66.3769 | 18.2126 | -1.5678
5.73 | -66.387 | 18.0135 | -1.5507
5.733 | -66.397 | 17.8143 | -1.5335
5.736 | -66.4069 | 17.6151 | -1.5164
5.739 | -66.4167 | 17.4159 | -1.4993
5.742 | -66.4264 | 17.2166 | -1.4821
5.745 | -66.436 | 17.0173 | -1.465
5.748 | -66.4455 | 16.818 | -1.4478
5.751 | -66.455 | 16.6186 | -1.4307
5.754 | -66.4643 | 16.4193 | -1.4135
5.757 | -66.4736 | 16.2199 | -1.3964
5.76 | -66.4827 | 16.0204 | -1.3792
5.763 | -66.4918 | 15.821 | -1.3621
5.766 | -66.5008 | 15.6215 | -1.3449
5.769 | -66.5097 | 15.422 | -1.3277
5.772 | -66.5185 | 15.2224 | -1.3106
5.775 | -66.5272 | 15.0228 | -1.2934
5.778 | -66.5359 | 14.8232 | -1.2762
5.781 | -66.5444 | 14.6236 | -1.2591
5.784 | -66.5529 | 14.424 | -1.2419
5.787 | -66.5612 | 14.2243 | -1.2247
5.79 | -66.5695 | 14.0246 | -1.2075
5.793 | -66.5777 | 13.8249 | -1.1903
5.796 | -66.5858 | 13.6251 | -1.1731
5.799 | -66.5938 | 13.4254 | -1.1559
5.802 | -66.6017 | 13.2256 | -1.1387
5.805 | -66.6095 | 13.0258 | -1.1215
5.808 | -66.6172 | 12.8259 | -1.1043
5.811 | -66.6248 | 12.6261 | -1.0871
5.814 | -66.6324 | 12.4262 | -1.0699
5.817 | -66.6399 | 12.2263 | -1.0527
5.82 | -66.6472 | 12.0263 | -1.0355
5.823 | -66.6545 | 11.8264 | -1.0183
5.826 | -66.6617 | 11.6264 | -1.0011
5.829 | -66.6688 | 11.4264 | -0.98385
5.832 | -66.6758 | 11.2264 | -0.96663
5.835 | -66.6827 | 11.0264 | -0.94941
5.838 | -66.6896 | 10.8263 | -0.93219
5.841 | -66.6963 | 10.6262 | -0.91496
5.844 | -66.7029 | 10.4261 | -0.89773
5.847 | -66.7095 | 10.226 | -0.8805
5.85 | -66.716 | 10.0259 | -0.86327
5.853 | -66.7224 | 9.8257 | -0.84604
5.856 | -66.7286 | 9.6255 | -0.8288
5.859 | -66.7348 | 9.4253 | -0.81156
5.862 | -66.741 | 9.2251 | -0.79432
5.865 | -66.747 | 9.0249 | -0.77708
5.868 | -66.7529 | 8.8246 | -0.75984
5.871 | -66.7587 | 8.6244 | -0.74259
5.874 | -66.7645 | 8.4241 | -0.72534
5.877 | -66.7702 | 8.2238 | -0.7081
5.88 | -66.7757 | 8.0235 | -0.69085
5.883 | -66.7812 | 7.8231 | -0.67359
5.886 | -66.7866 | 7.6228 | -0.65634
5.889 | -66.7919 | 7.4224 | -0.63909
5.892 | -66.7971 | 7.222 | -0.62183
5.895 | -66.8022 | 7.0216 | -0.60457
5.898 | -66.8073 | 6.8212 | -0.58732
5.901 | -66.8122 | 6.6208 | -0.57006
5.904 | -66.817 | 6.4203 | -0.55279
5.907 | -66.8218 | 6.2199 | -0.53553
5.91 | -66.8265 | 6.0194 | -0.51827
5.913 | -66.8311 | 5.8189 | -0.501
5.916 | -66.8355 | 5.6184 | -0.48374
5.919 | -66.8399 | 5.4179 | -0.46647
5.922 | -66.8442 | 5.2174 | -0.4492
5.925 | -66.8485 | 5.0168 | -0.43193
5.928 | -66.8526 | 4.8163 | -0.41466
5.931 | -66.8566 | 4.6157 | -0.39739
5.934 | -66.8606 | 4.4152 | -0.38012
5.937 | -66.8644 | 4.2146 | -0.36285
5.94 | -66.8682 | 4.014 | -0.34558
5.943 | -66.8719 | 3.8134 | -0.3283
5.946 | -66.8755 | 3.6127 | -0.31103
5.949 | -66.879 | 3.4121 | -0.29375
5.952 | -66.8824 | 3.2115 | -0.27648
5.955 | -66.8857 | 3.0108 | -0.2592
5.958 | -66.8889 | 2.8101 | -0.24192
5.961 | -66.8921 | 2.6095 | -0.22464
5.964 | -66.8951 | 2.4088 | -0.20737
5.967 | -66.8981 | 2.2081 | -0.19009
5.97 | -66.901 | 2.0074 | -0.17281
5.973 | -66.9037 | 1.8067 | -0.15553
5.976 | -66.9064 | 1.606 | -0.13825
5.979 | -66.909 | 1.4053 | -0.12097
5.982 | -66.9115 | 1.2045 | -0.10369
5.985 | -66.914 | 1.0038 | -0.086406
5.988 | -66.9163 | 0.80305 | -0.069125
5.991 | -66.9185 | 0.6023 | -0.051844
5.994 | -66.9207 | 0.40154 | -0.034563
5.997 | -66.9227 | 0.20077 | -0.017281
6 | -66.9247 | 2.8422e-14 | -3.9858e-14